## R WALL 10.5HT
Sr No | HSR Item No | Description | Nos | Length | Breadth | Depth | Quantity | Unit | Rate Type | Rate | Amount
1 | 4.14.1 | 4.14: Earth Work and Rock Cutting Earth work in excavation by mechanical means (Hydraulic excavator) / manual means in foundation trenches or drains (not exceeding 1.5 m in width or 10 sqm on plan), including dressing of sides and ramming of bottoms, lift up to 1.5 m, including getting out the excavated soil and disposal of surplus excavated soil as directed, within a lead of 50 m. 4.14.1: All kinds of soil.
|  |  | 1 | 100 | 6.5 | 3 | 1950 | cft
[5 empty] | Total (cft) |  | 1950 | cft |  | 0
|  |  |  | Total (cum) |  |  | 55.185 | cum | Through Rate | 83 | 4580.355
2 | 6.2.4 | 6.2: Concrete and RCC Work A CEMENT CONCRETE (CAST IN SITU) Providing and laying cement concrete in retaining walls, return walls, walls (any thickness) including attached pilasters, columns, piers, abutments, pillars, posts, struts, buttresses, string or lacing courses, parapets, coping, bed blocks, anchor blocks, plain window sills, fillets, sunken floor etc., up to floor four level, excluding the cost of centering, shuttering and finishing: 6.2.4: 1:5:10 (1 cement : 5 coarse sand (zone-III) : 10 graded stone aggregate 40 mm nominal size).
|  |  | 1 | 100 | 6.5 | 0.75 | 487.5 | cft
[5 empty] | Total (cft) |  | 487.5 | cft |  | 0
|  |  |  | Total (cum) |  |  | 13.796 | cum | Through Rate | 2199 | 30337.404
3 | 7.21.2 | 7.21: Brick work with common burnt clay non- modular bricks of class designation 10.5 in foundation and plinth in: 7.21.2: Cement mortar 1:6 (1 cement : 6 coarse sand)
|  |  | 1 | 100 | 5.75 | 0.5 | 287.5 | cft
|  |  | 1 | 100 | 5 | 0.5 | 250 | cft
|  |  | 1 | 100 | 4.25 | 0.5 | 212.5 | cft
|  |  | 1 | 100 | 2.625 | 10.5 | 2756.25 | cft
|  |  | 1 | 100 | 1.125 | 1.5 | 168.75 | cft
[5 empty] | Total (cft) |  | 3675 | cft |  | 0
|  |  |  | Total (cum) |  |  | 104.003 | cum | Through Rate Amnd | 3968 | 412683.904
4 | 10.8 | 10.8: Flooring and Dados CEMENT CONCRETE FLOORING Providing and laying of conglomerate floor 40mm thick cement concrete topping 1:2:4
|  |  | 1 | 100 | 1.125 |  | 112.5 | sft
[5 empty] | Total (sft) |  | 112.5 | sft |  | 0
|  |  |  | Total (sqm) |  |  | 10.451 | sqm | Through Rate | 181 | 1891.631
5 | 11.25.2 | 11.25: Finishing Works POINTING ON BRICK WORK Pointing on brick work or brick flooring with cement mortar 1:3 (1 cement : 3 fine sand): 11.25.2: Raised and cut pointing
|  |  | 1 | 100 | 13 |  | 1300 | sft
[5 empty] | Total (sft) |  | 1300 | sft |  | 0
|  |  |  | Total (sqm) |  |  | 120.77 | sqm | Through Rate Amnd | 105 | 12680.85
6 | 11.9.1 | 11.9: Finishing Works CEMENT PLASTER (IN COARSE SAND) 15 mm cement plaster on rough side of single or half brick wall of mix: 11.9.1: 1:4 (1 cement: 4 coarse sand)
|  |  | 1 | 100 | 1.5 |  | 150 | sft
[5 empty] | Total (sft) |  | 150 | sft |  | 0
|  |  |  | Total (sqm) |  |  | 13.935 | sqm | Through Rate Amnd | 139 | 1936.965
7 | 7.59 | 7.59: Brick Work and Stone Masonry MISCELLANEOUS BRICKWORK ITEMS Extra for making tapered surface of brick masonry.
|  |  | 1 | 100 | 11.5 |  | 1150 | sft
[5 empty] | Total (sft) |  | 1150 | sft |  | 0
End |  |  |  | Total (sqm) |  |  | 106.835 | sqm | Through Rate | 215 | 22969.525
[9 empty] | Total |  | 487080.634
[9 empty] | Add 18% GST |  | 87674.5141
[9 empty] | Total Amount |  | 574755.1481
[9 empty] | Add 1% Contigency |  | 5747.5515
[9 empty] | GRAND TOTAL |  | 580502.6996
.
[8 empty] | Say Rs. : | 5.81 Lakh Only