## Building
Construction Building
Sr No | HSR Item No | Description | Nos | Length | Breadth | Depth | Quantity | Unit | Rate Type | Rate | Amount
1 | 4.2 | (4.2) Earth Work and Rock Cutting Clearing grass and removal of the rubbish up to a distance of 50 m outside the periphery of the area cleared.
|  |  | 1 | 20 | 15 |  | 300 | sft
[5 empty] | Total (sft) |  | 300 | sft
|  |  |  | Total (sqm) |  |  | 27.87 | Sqm | Through Rate | 3 | 83.61
]
2 | 4.12.1 | (4.12) Earth Work and Rock Cutting Earth work in excavation by mechanical means (Hydraulic excavator)/manual means over areas (exceeding 30 cm in depth, 1.5 m in width as well as 10 sqm on plan) including getting out and disposal of excavated earth lead up to 50 m and lift up to 1.5 m, as directed by Engineer-in-charge. (4.12.1) All kinds of soil
|  | walls | 3 | 13.5 | 3 | 3 | 364.5 | cft
|  |  | 4 | 1.75 | 3 | 3 | 63 | cft
|  |  | 2 | 0.75 | 3 | 3 | 13.5 | cft
|  | septic tank | 1 | 9.75 | 5.5 | 5 | 268.125 | cft
[5 empty] | Total (cft) |  | 709.125 | cft
|  |  |  | Total (cum) |  |  | 20.068 | cum | Through Rate | 78 | 1565.304
3 | 6.1.6 | (6.1) Concrete and RCC Work A CEMENT CONCRETE (CAST IN SITU) Providing and laying in position cement concrete of specified grade excluding the cost of centering and shuttering - All work below plinth level and up to Floor IV level: (6.1.6) 1:4:8 (1 Cement : 4 coarse sand (zone-III) : 8 graded stone aggregate 40 mm nominal size)
|  |  | 3 | 13.5 | 3 | 0.5 | 60.75 | cft
|  |  | 4 | 1.75 | 3 | 0.5 | 10.5 | cft
|  |  | 2 | 0.75 | 3 | 0.5 | 2.25 | cft
[5 empty] | Total (cft) |  | 73.5 | cft
|  |  |  | Total (cum) |  |  | 2.08 | cum | Through Rate | 2442 | 5079.36
4 | 7.21.2 | (7.21) Brick work with common burnt clay non- modular bricks of class designation 10.5 in foundation and plinth in: (7.21.2) Cement mortar 1:6 (1 cement : 6 coarse sand)
|  |  | 3 | 12.75 | 2.25 | 0.5 | 43.0312 | cft
|  |  | 3 | 12.375 | 1.875 | 0.5 | 34.8047 | cft
|  |  | 3 | 12 | 1.5 | 0.5 | 27 | cft
|  |  | 3 | 11.625 | 1.125 | 1.5 | 58.8516 | cft
|  |  | 3 | 11.25 | 0.75 | 1 | 25.3125 | cft
|  |  | 4 | 2.5 | 2.25 | 0.5 | 11.25 | cft
|  |  | 4 | 2.875 | 1.875 | 0.5 | 10.7812 | cft
|  |  | 4 | 3.25 | 1.5 | 0.5 | 9.75 | cft
|  |  | 4 | 3.625 | 1.125 | 1.5 | 24.4688 | cft
|  |  | 4 | 4 | 0.75 | 1 | 12 | cft
|  |  | 2 | 1.5 | 2.25 | 0.5 | 3.375 | cft
|  |  | 2 | 1.875 | 1.875 | 0.5 | 3.5156 | cft
|  |  | 2 | 2.25 | 1.5 | 0.5 | 3.375 | cft
|  |  | 2 | 2.625 | 1.125 | 1.5 | 8.8594 | cft
|  |  | 2 | 3 | 0.75 | 1 | 4.5 | cft
|  | Steps | 2 | 4 | 2.25 | 0.583 | 10.494 | cft
|  |  | 2 | 4 | 1.5 | 0.583 | 6.996 | cft
|  |  | 2 | 4 | 0.75 | 0.583 | 3.498 | cft
|  | septic tank | 2 | 9.75 | 0.75 | 5 | 73.125 | cft
|  |  | 2 | 4 | 0.75 | 5 | 30 | cft
|  |  | 2 | 4 | 0.375 | 5 | 15 | cft
|  |  | 3 | 2.5 | 4 | 0.25 | 7.5 | cft
[5 empty] | Total (cft) |  | 427.488 | cft
|  |  |  | Total (cum) |  |  | 12.098 | cum | Through rates Amnd | 3968 | 48004.864
5 | 6.34.6 | (6.34) Steel reinforcement for R.C.C. work, where not included in the complete rate of RCC, including straightening, cutting, bending, placing in position, binding, wastage, overlaps, welded joints, spacer bars, chairs, stays, hangers and annealed steel wire etc. complete in all respect above plinth level. Note:- Reinforcement shall be measured in length including hooks, if any, separately for different diameters as actually used in work , excluding overlaps. Wastage, overlaps, couplings, welded joints, spacer bars, chairs, stays, hangers and annealed steel wire or other methods of binding & placing shall not be measured and cost of these items shall be deemed to be included in the rates for reinforcement. (6.34.6) Thermo-Mechanically Treated bars of grade Fe-500D or more.
Plinth beam
12mm Dia
|  |  | 3 | 6 | 11.25 |  | 202.5 | rft
|  |  | 2 | 6 | 9.25 |  | 111 | rft
|  | cover | 9 | 9.25 |  |  | 83.25 | rft
|  |  | 19 | 5.5 |  |  | 104.5 | rft
[5 empty] | Total (rft) |  | 501.25 | rft
|  |  |  | Total (m) |  |  | 152.781 | m
|  |  |  | Total (Weight of φ12mm Rebar) |  |  | 135.8053 | Kg | A
Ring (7*7)
8mm Dia
|  |  | 3 | 22 | 2.66 |  | 175.56 | rft
|  |  | 2 | 18 | 2.66 |  | 95.76 | rft
[5 empty] | Total (rft) |  | 271.32 | rft
|  |  |  | Total (m) |  |  | 82.698 | m
|  |  |  | Total (Weight of φ8mm Rebar) |  |  | 32.6708 | Kg | B
|  |  |  | Total A + B |  |  | 168.4761 | Kg | Through rates Amnd | 68 | 11456.3781
6 | 6.14.1 | (6.14) Concrete and RCC Work D REINFORCED CEMENT CONCRETE Providing and laying in position specified grade of reinforced cement concrete, excluding the cost of centering, shuttering, finishing and reinforcement - All work up to plinth level : (6.14.1) 1:1.5:3 (1 cement : 1.5 coarse sand (zone-III): 3 graded stone aggregate 20 mm nominal size)
Plinth beam
|  |  | 3 | 11.25 | 0.75 | 0.75 | 18.9844 | cft
|  |  | 4 | 4 | 0.75 | 0.75 | 9 | cft
|  |  | 2 | 3 | 0.75 | 0.75 | 3.375 | cft
|  | cover septic tank | 1 | 9.25 | 5.5 | 0.5 | 25.4375 | cft
[5 empty] | Total (cft) |  | 56.7969 | cft
|  |  |  | Total (cum) |  |  | 1.607 | cum | Through Rate | 4374 | 7029.018
7 | 6.30.5 | (6.30) Concrete and RCC Work I CENTRING AND SHUTTERING (FORM WORK) Centering and shuttering including strutting, propping etc. and removal of form for (6.30.5) Lintels, beams, plinth beams, girders, bressumers and cantilevers
|  |  | 6 | 11.25 | 0.75 |  | 50.625 | sft
|  |  | 8 | 4 | 0.75 |  | 24 | sft
|  |  | 4 | 3 | 0.75 |  | 9 | sft
|  |  | 1 | 9.25 | 5.5 |  | 50.875 | sft
[5 empty] | Total (sft) |  | 134.5 | sft
|  |  |  | Total (sqm) |  |  | 12.495 | Sqm | Through Rate | 296 | 3698.52
8 | 7.21.2 | (7.21) Brick work with common burnt clay non- modular bricks of class designation 10.5 in foundation and plinth in: (7.21.2) Cement mortar 1:6 (1 cement : 6 coarse sand)
|  |  | 3 | 11.25 | 0.75 | 0.25 | 6.3281 | cft
|  |  | 4 | 4 | 0.75 | 0.25 | 3 | cft
|  |  | 2 | 3 | 0.75 | 0.25 | 1.125 | cft
[5 empty] | Total (cft) |  | 10.4531 | cft
|  |  |  | Total (cum) |  |  | 0.296 | cum | Through rates Amnd | 3968 | 1174.528
9 | 6.8.2 | (6.8) Concrete and RCC Work B DAMP-PROOF COURSE Providing and laying damp-proof course with cement concrete 1:2:4 (1 cement : 2 coarse sand (zone-III): 4 graded stone aggregate 12.5mm nominal size) (6.8.2) 40mm thick
|  |  | 3 | 11.25 | 0.75 |  | 25.3125 | sft
|  |  | 4 | 4 | 0.75 |  | 12 | sft
|  |  | 2 | 3 | 0.75 |  | 4.5 | sft
|  | door | -3 | 2.5 | 0.75 |  | -5.625 | sft
[5 empty] | Total (sft) |  | 36.1875 | sft
|  |  |  | Total (sqm) |  |  | 3.362 | Sqm | Through Rate | 133 | 447.146
10 | 7.22.2 | (7.22) Brick work with common burnt clay non- modular bricks of class designation 7.5 in superstructure above plinth level up to floor IV level in all shapes and sizes in : (7.22.2) Cement mortar 1:6 (1 cement : 6 coarse sand)
|  |  | 2 | 11.25 | 0.75 | 9 | 151.875 | cft
|  |  | 2 | 4 | 0.75 | 9 | 54 | cft
|  |  | 1 | 11.25 | 0.75 | 6 | 50.625 | cft
|  |  | 1 | 3 | 0.75 | 9 | 20.25 | cft
|  | D | -3 | 2.5 | 0.75 | 7 | -39.375 | cft
|  | V | -3 | 1.5 | 0.75 | 1.5 | -5.0625 | cft
[5 empty] | Total (cft) |  | 232.3125 | cft
|  |  |  | Total (cum) |  |  | 6.574 | cum | Through rates Amnd | 4488 | 29504.112
11 | 7.28.2 | (7.28) Brick Work and Stone Masonry HALF BRICK MASONRY Half brick masonry with common burnt clay non-modular bricks of class designation 10.5 in superstructure above plinth level up to floor IV level. (7.28.2) Cement mortar 1:4 (1 cement :4 coarse sand)
|  | Toilet | 2 | 4 |  | 9 | 72 | sft
[5 empty] | Total (sft) |  | 72 | sft
|  |  |  | Total (sqm) |  |  | 6.689 | Sqm | Through Rate | 488 | 3264.232
12 | 13.3.3.1 | (13.3) Steel and Iron Work STEEL DOOR/ WINDOW FRAMES AND SHUTTERS Providing and fixing pressed steel door frames conforming to IS: 4351, manufactured from commercial mild steel sheet of 2.0 mm thickness, including hinges, jamb, lock jamb, bead and if required angle threshold of mild steel angle of section 50x25 mm, or base ties of 2.00 mm, pressed mild steel welded or rigidly fixed together by mechanical means, including M.S. pressed butt hinges 2.5 mm thick with mortar guards, lock strike-plate and shock absorbers as specified and applying a coat of approved steel primer after pre-treatment of the surface as directed by Engineer-in-charge: (13.3.3.1) Profile E Fixing with adjustable lugs with split end tail to each jamb
|  | D | 6 |  | 7 |  | 42 | rft
|  |  | 3 |  | 2.5 |  | 7.5 | rft
|  | v | 12 |  | 1.5 |  | 18 | rft
[5 empty] | Total (rft) |  | 67.5 | rft
|  |  |  | Total (m) |  |  | 20.574 | Metre | Through Rate | 388 | 7982.712
13 | 12.50.1 | (12.50) Wood Work, PVC and Aluminum Door and Windows WINDOW GRILLS, METAL MESH, WIRE GAUGE ETC. Providing and fixing M.S. grills of required pattern in frames of windows etc. with M.S. flats, square or round bars etc. including priming coat with approved steel primer all complete. (12.50.1) Fixed to steel windows by welding
|  | D | 4.5 | 2.5 |  | 7 | 78.75 | kg
|  | V | 4.5 | 1.5 |  | 1.5 | 10.125 | kg
[5 empty] | Total (kg) |  | 88.875 | kg
|  |  |  | Total (kg) |  |  | 88.875 | Kg | Through Rate | 91 | 8087.625
14 | 10.2 | (10.2) Flooring and Dados CEMENT CONCRETE FLOORING Supplying and filling in plinth with sand (conforming to zone-IV, IS 1542) under floors, including watering, ramming, consolidating and dressing complete.
|  |  | 3 | 4 | 3 | 2.25 | 81 | cum
|  |  | 1 | 9.75 | 3 | 2.25 | 65.8125 | cum
|  | Did 1/3 of Excavation | -0.33333 | 20.068 | 1 | 1 | -6.6893 | cum
[5 empty] | Total (cum) |  | 140.1232 | cum
|  |  |  | Total (cum) |  |  | 140.123 | cum | Through Rate | 826 | 115741.598
15 | 6.34.6 | (6.34) Steel reinforcement for R.C.C. work, where not included in the complete rate of RCC, including straightening, cutting, bending, placing in position, binding, wastage, overlaps, welded joints, spacer bars, chairs, stays, hangers and annealed steel wire etc. complete in all respect above plinth level. Note:- Reinforcement shall be measured in length including hooks, if any, separately for different diameters as actually used in work , excluding overlaps. Wastage, overlaps, couplings, welded joints, spacer bars, chairs, stays, hangers and annealed steel wire or other methods of binding & placing shall not be measured and cost of these items shall be deemed to be included in the rates for reinforcement. (6.34.6) Thermo-Mechanically Treated bars of grade Fe-500D or more.
Lintel beam
12mm Dia
|  |  | 1 | 4 | 11.25 |  | 45 | rft
[5 empty] | Total (rft) |  | 45 | rft
|  |  |  | Total (m) |  |  | 13.716 | m
|  |  |  | Total (Weight of φ12mm Rebar) |  |  | 12.192 | Kg | A
Ring
8mm Dia
7*7
|  |  | 1 | 22 | 2.166 |  | 47.652 | rft
[5 empty] | Total (rft) |  | 47.652 | rft
|  |  |  | Total (m) |  |  | 14.524 | m
|  |  |  | Total (Weight of φ8mm Rebar) |  |  | 5.7379 | Kg | B
|  |  |  | Total A + B |  |  | 17.9299 | Kg | Through rates Amnd | 68 | 1219.2316
16 | 6.16 | (6.16) Concrete and RCC Work D REINFORCED CEMENT CONCRETE Reinforced cement concrete work in beams, suspended floors, roofs having slope up to 15� landings, balconies, shelves, chajjas, lintels, bands, plain window sills, staircases and spiral stair cases above plinth level up to floor four level, excluding the cost of centering, shuttering, finishing and reinforcement with 1:1.5:3 (1 cement : 1.5 coarse sand(zone-III) : 3 graded stone aggregate 20 mm nominal size).
Lintel beam
|  |  | 1 | 11.25 | 0.75 | 0.5 | 4.2188 | cft
[5 empty] | Total (cft) |  | 4.2188 | cft
|  |  |  | Total (cum) |  |  | 0.119 | cum | Through Rate | 6113 | 727.447
17 | 6.30.5 | (6.30) Concrete and RCC Work I CENTRING AND SHUTTERING (FORM WORK) Centering and shuttering including strutting, propping etc. and removal of form for (6.30.5) Lintels, beams, plinth beams, girders, bressumers and cantilevers
Lintel beam
|  |  | 2 | 11.25 |  | 0.5 | 11.25 | sft
[5 empty] | Total (sft) |  | 11.25 | sft
|  |  |  | Total (sqm) |  |  | 1.045 | Sqm | Through Rate | 296 | 309.32
18 | 6.16 | (6.16) Concrete and RCC Work D REINFORCED CEMENT CONCRETE Reinforced cement concrete work in beams, suspended floors, roofs having slope up to 15� landings, balconies, shelves, chajjas, lintels, bands, plain window sills, staircases and spiral stair cases above plinth level up to floor four level, excluding the cost of centering, shuttering, finishing and reinforcement with 1:1.5:3 (1 cement : 1.5 coarse sand(zone-III) : 3 graded stone aggregate 20 mm nominal size).
|  | Slab | 1 | 11.25 | 7.5 | 0.5 | 42.1875 | cft
[5 empty] | Total (cft) |  | 42.1875 | cft
|  |  |  | Total (cum) |  |  | 1.194 | cum | Through Rate | 6113 | 7298.922
19 | 6.34.6 | (6.34) Steel reinforcement for R.C.C. work, where not included in the complete rate of RCC, including straightening, cutting, bending, placing in position, binding, wastage, overlaps, welded joints, spacer bars, chairs, stays, hangers and annealed steel wire etc. complete in all respect above plinth level. Note:- Reinforcement shall be measured in length including hooks, if any, separately for different diameters as actually used in work , excluding overlaps. Wastage, overlaps, couplings, welded joints, spacer bars, chairs, stays, hangers and annealed steel wire or other methods of binding & placing shall not be measured and cost of these items shall be deemed to be included in the rates for reinforcement. (6.34.6) Thermo-Mechanically Treated bars of grade Fe-500D or more.
|  | take 120 kg per cum | 120 |  | 1.194 |  | 143.28 | KG
[5 empty] | Total (KG) |  | 143.28 | KG
|  |  |  | Total (kg) |  |  | 143.28 | Kg | Through rates Amnd | 68 | 9743.04
20 | 6.30.3 | (6.30) Concrete and RCC Work I CENTRING AND SHUTTERING (FORM WORK) Centering and shuttering including strutting, propping etc. and removal of form for (6.30.3) Suspended floors, roofs, landings, balconies and access platform
|  |  | 3 | 4 | 3 |  | 36 | sft
|  |  | 1 | 9.75 | 2 |  | 19.5 | sft
[5 empty] | Total (sft) |  | 55.5 | sft
|  |  |  | Total (sqm) |  |  | 5.156 | Sqm | Through Rate | 208 | 1072.448
21 | 7.22.2 | (7.22) Brick work with common burnt clay non- modular bricks of class designation 7.5 in superstructure above plinth level up to floor IV level in all shapes and sizes in : (7.22.2) Cement mortar 1:6 (1 cement : 6 coarse sand)
Parapet wall
|  |  | 2 | 11.25 | 0.75 | 0.75 | 12.6562 | cft
|  |  | 2 | 6 | 0.75 | 0.75 | 6.75 | cft
[5 empty] | Total (cft) |  | 19.4062 | cft
|  |  |  | Total (cum) |  |  | 0.549 | cum | Through rates Amnd | 4488 | 2463.912
22 | 9.11.1 | (9.11) Hoisting and Roofing B ROOFING 10 cm thick (average) mud phaska of damped brick earth on roofs laid to slope consolidated and plastered with 25 mm thick mud mortar mixed with bhusa @ 35 kg per cum of earth and gobri leaping with mix 1:1 (1 clay : 1 cow dung) and covered with flat tile bricks, grouted with cement mortar 1:3 (1 cement : 3 fine sand) mixed with 2% of integral water proofing compound by weight of cement and finished neat: (9.11.1) With common burnt clay non-modular brick tile of class designation 10
|  |  | 1 | 9.75 | 7 |  | 68.25 | sft
[5 empty] | Total (sft) |  | 68.25 | sft
|  |  |  | Total (sqm) |  |  | 6.34 | Sqm | Through Rate | 488 | 3093.92
23 | 10.1 | (10.1) Flooring and Dados CEMENT CONCRETE FLOORING Providing and laying of base course of floors consisting of 100 mm thick cement 1:8:16 and 100 mm sand or stone filling.
|  |  | 3 | 4 | 3 |  | 36 | sft
|  |  | 1 | 11.25 | 3 |  | 33.75 | sft
[5 empty] | Total (sft) |  | 69.75 | sft
|  |  |  | Total (sqm) |  |  | 6.48 | Sqm | Through Rate | 260 | 1684.8
24 | 11.5.3 | (11.5) Finishing Works CEMENT PLASTER (IN FINE SAND) 12 mm cement plaster of mix : (11.5.3) 1:4 (1 cement: 4 fine sand)
Main building
|  | outer |  |  |  |  | .
|  |  | 1 | 11.25 | - | 12 | 135 | sft
|  |  | 1 | 11.25 | - | 10 | 112.5 | sft
|  |  | 2 | 5.5 |  | 12 | 132 | sft
|  |  | 1 | 3.75 |  | 8 | 30 | sft
|  | D | -3 | 2.5 |  | 7 | -52.5 | sft
|  | V | -3 | 1.5 |  | 1.5 | -6.75 | sft
[5 empty] | Total (sft) |  | 350.25 | sft
|  |  |  | Total (sqm) |  |  | 32.538 | Sqm | Through rates Amnd | 113 | 3676.794
25 | 11.6.1 | (11.6) Finishing Works CEMENT PLASTER (IN FINE SAND) 15 mm cement plaster on the rough side of single or half brick wall of mix : (11.6.1) 1:4 (1 cement: 4 fine sand)
|  |  | 6 | 3 | - | 9 | 162 | sft
|  |  | 4 | 4 | - | 9 | 144 | sft
|  |  | 1 | 11.25 |  | 6.5 | 73.125 | sft
|  |  | 1 | 3 |  | 6.5 | 19.5 | sft
[5 empty] | Total (sft) |  | 398.625 | sft
|  |  |  | Total (sqm) |  |  | 37.032 | Sqm | Through rates Amnd | 138 | 5110.416
26 | 10.8 | (10.8) Flooring and Dados CEMENT CONCRETE FLOORING Providing and laying of conglomerate floor 40mm thick cement concrete topping 1:2:4
|  |  | 3 | 4 | 3 |  | 36 | sft
|  |  | 1 | 11.25 | 3 |  | 33.75 | sft
[5 empty] | Total (sft) |  | 69.75 | sft
|  |  |  | Total (sqm) |  |  | 6.48 | Sqm | Through Rate | 181 | 1172.88
27 | 10.62 | (10.62) Flooring and Dados CERAMIC GLAZED TILES Providing and fixing Ist quality ceramic glazed wall tiles conforming to IS: 15622 (thickness to be specified by the manufacturer), of approved make, in all colours, shades except burgundy, bottle green, black of any size as approved by Engineer-in-Charge, in skirting, risers of steps and dados, over 12 mm thick bed of cement mortar 1:3 (1 cement : 3 coarse sand) and jointing with grey cement slurry @ 3.3kg per sqm, including pointing in white cement mixed with pigment of matching shade complete.
|  |  | 6 | 4 | 9 |  | 216 | sft
|  |  | 6 | 3 | 9 |  | 162 | sft
|  |  | 1 | 11.25 | 9 |  | 101.25 | sft
|  | Did | -3 | 2.5 | 7 |  | -52.5 | sft
[5 empty] | Total (sft) |  | 426.75 | sft
|  |  |  | Total (sqm) |  |  | 39.645 | Sqm | Through Rate | 570 | 22597.65
28 | 10.63.2 | (10.63) Flooring and Dados VITRIFIED FLOOR TILES Providing and laying vitrified floor tiles in different sizes (thickness to be specified by the manufacturer) with water absorption less than 0.08% and conforming to IS: 15622, of approved make, in all colours and shades, laid on 20mm thick cement mortar 1:4 (1 cement : 4 coarse sand), jointing with grey cement slurry @ 3.3 kg/ sqm including grouting the joints with white cement and matching pigments etc., complete. (10.63.2) Size of Tile 600x600 mm
|  |  | 3 | 3 | 4 |  | 36 | sft
|  |  | 1 | 11.25 | 3 |  | 33.75 | sft
[5 empty] | Total (sft) |  | 69.75 | sft
|  |  |  | Total (sqm) |  |  | 6.48 | Sqm | Through Rate | 987 | 6395.76
29 | 11.58 | (11.58) Finishing Works INTERIOR FINISHING Providing and applying two coats white cement based putty of approved brand and manufacturer, over plastered surface and grinding the surface smooth with sand paper to get en even and smooth finish including cost and carriage of all material , labour charges, scaffolding, sundries etc. complete
|  | qty same as plaster 12mm | 1 | 350.25 | 1 |  | 350.25 | sft
[5 empty] | Total (sft) |  | 350.25 | sft
|  |  |  | Total (sqm) |  |  | 32.538 | Sqm | Through Rate | 32 | 1041.216
30 | 11.93.1 | (11.93) Finishing Works EXTERIOR FINISHING WALL AND ROOF SURFACES Finishing walls with water proofing cement paint of required shade : (11.93.1) New work (Two or more coats applied @ 3.84 kg/10 sqm)
|  |  | 1 | 11.25 | - | 13 | 146.25 | sft
|  |  | 2 | 5.5 | - | 13 | 143 | sft
|  |  | 1 | 11.25 |  | 8 | 90 | sft
|  |  | 1 | 3.75 |  | 8 | 30 | sft
|  |  | 1 | 3 |  | 6 | 18 | sft
[5 empty] | Total (sft) |  | 427.25 | sft
|  |  |  | Total (sqm) |  |  | 39.692 | Sqm | Through Rate | 39 | 1547.988
31 | 9.17.1 | (9.17) Hoisting and Roofing B ROOFING Providing gola 75x75 mm in cement concrete 1:2:4 (1 cement : 2 coarse sand : 4 stone aggregate 10 mm and down gauge), including finishing with cement mortar 1:3 (1 cement : 3 fine sand) as per standard design : (9.17.1) In 75x75 mm deep chase
|  |  | 2 | 11.25 |  |  | 22.5 | rft
|  |  | 2 | 7 |  |  | 14 | rft
[5 empty] | Total (rft) |  | 36.5 | rft
|  |  |  | Total (m) |  |  | 11.125 | Metre | Through Rate | 112 | 1246
32 | 9.18 | (9.18) Hoisting and Roofing B ROOFING Making khurras 45x45 cm with average minimum thickness of 5 cm cement concrete 1:2:4 (1 cement : 2 coarse sand : 4 graded stone aggregate of 20 mm nominal size) over P.V.C. sheet 1 m x1 m x 400 micron, finished with 12 mm cement plaster 1:3 (1 cement : 3 coarse sand) and a coat of neat cement, rounding the edges and making and finishing the outlet complete.
|  |  | 1 | 1 |  |  | 1 | Nos
[5 empty] | Total (Nos) |  | 1 | Nos
|  |  |  | Total (nos) |  |  | 1 | Each | Through Rate | 147 | 147
33 | 9.57.2 | (9.57) Hoisting and Roofing RAIN WATER SPOUTS AND PIPES Providing and fixing on wall face Unplasticised Rigid PVC rain water pipes conforming to IS : 13592 Type A, including jointing with seal ring conforming to IS : 5382, leaving 10 mm gap for thermal expansion, (i) Single socketed pipes. (9.57.2) 110 mm diameter
|  |  | 1 | 15 |  |  | 15 | mtr
[5 empty] | Total (mtr) |  | 15 | mtr
|  |  |  | Total (mtr) |  |  | 15 | Metre | Through Rate | 200 | 3000
34 | 9.58.5.2 | (9.58) Hoisting and Roofing RAIN WATER SPOUTS AND PIPES Providing and fixing on wall face Unplasticised - PVC moulded fittings/ accessories for Unplasticised Rigid PVC rain water pipes conforming to IS : 13592 Type A, including jointing with seal ring conforming to IS : 5382, leaving 10 mm gap for thermal expansion. (9.58.5.2) Bend 87.5� 110 mm bend
|  |  | 1 | 1 |  |  | 1 | Nos
[5 empty] | Total (Nos) |  | 1 | Nos
|  |  |  | Total (nos) |  |  | 1 | Each | Through Rate | 93 | 93
35 | 9.59.2 | (9.59) Hoisting and Roofing RAIN WATER SPOUTS AND PIPES Providing and fixing Unplasticised -PVC pipe clips of approved design to Unplasticised - PVC rain water pipes by means of 50x50x50 mm hard wood plugs, screwed with M.S. screws of required length, including cutting brick work and fixing in cement mortar 1:4 (1 cement : 4 coarse sand) and making good the wall etc. complete. (9.59.2) 110 mm
|  |  | 1 | 1 |  |  | 1 | Nos
[5 empty] | Total (Nos) |  | 1 | Nos
|  |  |  | Total (nos) |  |  | 1 | Each | Through Rate | 147 | 147
36 | 12.36.1 | (12.36) Wood Work, PVC and Aluminum Door and Windows FLUSH DOOR SHUTTERS Providing and fixing ISI marked flush door shutters conforming to IS : 2202 (Part I) decorative type, core of block board construction with frame of 1st class hard wood and well matched teak 3 ply veneering with vertical grains or cross bands and face veneers on both faces of shutters. (12.36.1) 35 mm thick including ISI marked Stainless Steel butt hinges with necessary screws
|  | D | 3 | 2.5 | - | 7 | 52.5 | sft
[5 empty] | Total (sft) |  | 52.5 | sft
|  |  |  | Total (sqm) |  |  | 4.877 | Sqm | Through Rate | 2385 | 11631.645
37 | 12.98.2 | (12.98) Wood Work, PVC and Aluminum Door and Windows ANODISED ALUMINIUM FITTINGS (ALL FITTINGS SHALL BE ISI MARKED) Providing and fixing aluminium sliding door bolts, ISI marked anodised (anodic coating not less than grade AC 10 as per IS : 1868), transparent or dyed to required colour or shade, with nuts and screws etc. complete : (12.98.2) 250x16 mm
|  |  | 3 | 1 |  |  | 3 | nos
[5 empty] | Total (nos) |  | 3 | nos
|  |  |  | Total (nos) |  |  | 3 | Each | Through Rate | 179 | 537
38 | 12.99.4 | (12.99) Wood Work, PVC and Aluminum Door and Windows ANODISED ALUMINIUM FITTINGS (ALL FITTINGS SHALL BE ISI MARKED) Providing and fixing aluminium tower bolts, ISI marked, anodised (anodic coating not less than grade AC 10 as per IS : 1868 ) transparent or dyed to required colour or shade, with necessary screws etc. complete : (12.99.4) 150x10 mm
|  |  | 6 | 1 |  |  | 6 | nos
[5 empty] | Total (nos) |  | 6 | nos
|  |  |  | Total (nos) |  |  | 6 | Each | Through Rate | 62 | 372
39 | 11.76 | (11.76) Finishing Works INTERIOR FINISHING Preparation of ply wood surface for painting including sand papering the surface and applying filling with approved quality filler consisting of white lead, linseed oil, varnish and chalk mitti including finishing the surface to required finish complete.
|  | D | 3 | 2.5 |  | 7 | 52.5 | sft
[5 empty] | Total (sft) |  | 52.5 | sft
|  |  |  | Total (sqm) |  |  | 4.877 | Sqm | Through Rate | 37 | 180.449
|  | For both side solid door and zali door take 1.6 each side | 2 | 1.6 |  | 52.5 | 168 | sft
[5 empty] | Total (sft) |  | 168 | sft
|  |  |  | Total (sqm) |  |  | 15.607 | Sqm | Through Rate | 37 | 577.459
40 | 11.77 | (11.77) Finishing Works INTERIOR FINISHING Applying pink primer or aluminium priming coat on wood work including preparation of surface, Knotting and stopping etc.
|  | Area same as surface preparation | 1 | 168 | 1 |  | 168 | sft
[5 empty] | Total (sft) |  | 168 | sft
|  |  |  | Total (sqm) |  |  | 15.607 | Sqm | Through Rate | 19 | 296.533
41 | 11.78 | (11.78) Finishing Works INTERIOR FINISHING Painting two coats excluding priming coat with synthetic enamel paint in all shades on new wood work or metallic or plastered or concrete surfaces to give an even shade.
|  | area same as priming coat | 1 | 168 | 1 |  | 168 | sft
[5 empty] | Total (sft) |  | 168 | sft
|  |  |  | Total (sqm) |  |  | 15.607 | Sqm | Through Rate | 31 | 483.817
42 | 22.1.3 | (22.1) Sanitary Installations WASH BASINS, KITCHEN SINKS AND HARDWARES Providing and fixing wash basin with C.I. brackets, 15 mm C.P. brass pillar taps, 32 mm C.P. brass waste of standard pattern, including painting of fittings and brackets, cutting and making good the walls wherever require: (22.1.3) White vitreous chinaware Wash basin size 550x400 mm with a pair of 15 mm C.P. brass pillar taps
|  |  | 1 | 1 |  |  | 1 | Nos
[5 empty] | Total (Nos) |  | 1 | Nos
|  |  |  | Total (nos) |  |  | 1 | Each | Through Rate | 1818 | 1818
43 | 22.22.1 | (22.22) Sanitary Installations WCs, URINALS AND URINAL PARTITIONS Providing and fixing water closet squatting pan (Indian type W.C. pan ) with 100 mm sand cast Iron P or S trap, 10 litre low level white P.V.C. flushing cistern, including flush pipe, with manually controlled device (handle lever) conforming to IS : 7231, with all fittings and fixtures complete, including cutting and making good the walls and floors wherever required: (22.22.1) White vitreous chinaware Orissa pattern W.C. pan of size 580x440 mm with integral type foot rests
|  |  | 2 | 1 |  |  | 2 | Nos
[5 empty] | Total (Nos) |  | 2 | Nos
|  |  |  | Total (nos) |  |  | 2 | Each | Through Rate | 3493 | 6986
44 | 22.24.1 | (22.24) Sanitary Installations WCs, URINALS AND URINAL PARTITIONS Providing and fixing white vitreous chinaware pedestal type water closet (European type) with seat and lid, 10 litre low level white vitreous chinaware flushing cistern and C.P. flush bend with fittings and C.I. brackets, 40 mm flush bend, overflow arrangement with specials of standard make and mosquito proof coupling of approved municipal design complete, including painting of fittings and brackets, cutting and making good the walls and floors wherever required : (22.24.1) W.C. pan with ISI marked white solid plastic seat and lid
|  |  | 1 | 1 |  |  | 1 | Nos
[5 empty] | Total (Nos) |  | 1 | Nos
|  |  |  | Total (nos) |  |  | 1 | Each | Through Rate | 4386 | 4386
45 | 22.38 | (22.38) Sanitary Installations WCs, URINALS AND URINAL PARTITIONS Providing and fixing 8 mm dia C.P. / S.S. Jet with flexible tube up to 1 metre long with S.S. triangular plate to European type W.C. of quality and make as approved by Engineer - in - charge.
|  |  | 1 | 1 |  |  | 1 | Nos
[5 empty] | Total (Nos) |  | 1 | Nos
|  |  |  | Total (nos) |  |  | 1 | Each | Through Rate | 241 | 241
46 | 22.25.2 | (22.25) Sanitary Installations WCs, URINALS AND URINAL PARTITIONS Providing and fixing white vitreous chinaware flat back or wall corner type lipped front urinal basin of 430x260x350 mm and 340x410x265 mm sizes respectively with flushing cistern with standard flush pipe and C.P. brass spreaders with brass unions and G.I clamps complete, including painting of fittings and brackets, cutting and making good the walls and floors wherever required : (22.25.2) One urinal basin with manually operated 5 litres PVC cistern and manually operated stop cock/ angle valve
|  |  | 2 | 1 |  |  | 2 | nos
[5 empty] | Total (nos) |  | 2 | nos
|  |  |  | Total (nos) |  |  | 2 | Each | Through Rate | 2845 | 5690
47 | 22.82.1 | (22.82) Sanitary Installations SEWERAGE DISPOSAL SYSTEMS Cutting holes up to 30x30 cm in walls including making good the same: (22.82.1) With common burnt clay non-modular bricks
|  |  | 4 | 1 |  |  | 4 | nos
[5 empty] | Total (nos) |  | 4 | nos
|  |  |  | Total (nos) |  |  | 4 | Each | Through Rate | 135 | 540
48 | 22.86.1 | (22.86) Sanitary Installations C.P.V.C. PIPES Providing and fixing Chlorinated Polyvinyl Chloride (CPVC) pipes, having thermal stability for hot and cold water supply, including all CPVC plain and brass threaded fittings, i/c fixing the pipe with clamps at 1.00 m spacing. This includes jointing of pipes and fittings with one step CPVC solvent cement and the cost of cutting chases and making good the same including testing of joints complete as per direction of Engineer in Charge. (22.86.1) 15 mm nominal outer dia Pipes
|  |  | 1 | 80 |  |  | 80 | rft
[5 empty] | Total (rft) |  | 80 | rft
|  |  |  | Total (m) |  |  | 24.384 | Metre | Through Rate | 205 | 4998.72
49 | 22.86.2 | (22.86) Sanitary Installations C.P.V.C. PIPES Providing and fixing Chlorinated Polyvinyl Chloride (CPVC) pipes, having thermal stability for hot and cold water supply, including all CPVC plain and brass threaded fittings, i/c fixing the pipe with clamps at 1.00 m spacing. This includes jointing of pipes and fittings with one step CPVC solvent cement and the cost of cutting chases and making good the same including testing of joints complete as per direction of Engineer in Charge. (22.86.2) 20 mm nominal outer dia Pipes
|  |  | 1 | 50 |  |  | 50 | mtr
[5 empty] | Total (mtr) |  | 50 | mtr
|  |  |  | Total (mtr) |  |  | 50 | Metre | Through Rate | 264 | 13200
50 | 22.181 | (22.181) Sanitary Installations LOFT AND TERRACE WATER TANKS Providing and placing on terrace (at all floor levels) polyethylene water storage tank, IS : 12701 marked, with cover and suitable locking arrangement and making necessary holes for inlet, outlet and overflow pipes but without fittings and the base support for tank.
|  |  | 1 | 500 |  |  | 500 | Liter
[5 empty] | Total (Liter) |  | 500 | Liter
|  |  |  | Total (liter) |  |  | 500 | Litre | Through Rate | 7 | 3500
51 | 22.222.2.2 | (22.222) Sanitary Installations HDPE pipes for Drainage Providing and fixing in position singel socket SWR UPVC soil waste or antisyphonage pipes as per IS 13592 of E.D.C manufacture or of any other reputed firm including cutting, jointing, wastage, but excluding cost of jointing. (22.222.2.2) Single Socket Type B 110mm o/d SWR UPVC pipe lines laid complete
|  |  | 1 | 40 |  |  | 40 | mtr
[5 empty] | Total (mtr) |  | 40 | mtr
|  |  |  | Total (mtr) |  |  | 40 | Metre | Through Rate | 322 | 12880
52 | 22.96.1 | (22.96) Sanitary Installations BRASS FITTINGS Providing and fixing brass bib cock of approved quality : (22.96.1) 15 mm nominal bore
|  |  | 3 | 1 |  |  | 3 | each
[5 empty] | Total (each) |  | 3 | each
End |  |  |  | Total (each) |  |  | 3 | Each | Through Rate | 250 | 750
[9 empty] | Total |  | 385976.3747
[9 empty] | Add 18% GST |  | 69475.7474
[9 empty] | Total Amount |  | 455452.1221
[9 empty] | Add 10% esclanation |  | 45545.2122
500997.3343
[9 empty] | Add 1% Contigency |  | 5009.9733
[9 empty] | GRAND TOTAL |  | 506007.3077
[8 empty] | Say Rs. | 5.06 Lakh Only
[5 empty] | Material |  | Quantity | Unit | Rate | Gst | Amount | Amount + Gst
|  |  |  | STEEL | φ8mm Rebar (Ring (7*7), 7*7) |  | 38.41 | Kg | 70 | 18% | 2689 | 3173
[5 empty] | φ12mm Rebar (Plinth beam, Lintel beam) |  | 148 | Kg | 70 | 18% | 10360 | 12225
[5 empty] | Cement (Bags) |  | 78.47 | Bags | 273.44 | 28% | 21457 | 27465
[5 empty] | Tibba Sand (Cft) |  | 4951.39 | Cft | 20 | 5% | 99028 | 103979
[5 empty] | Jamuna Sand (Cft) |  | 93.36 | Cft | 39.5 | 5% | 3688 | 3872
[5 empty] | Cresher (Cft) |  | 282.45 | Cft | 48 | 5% | 13558 | 14236
[5 empty] | Aggregate 10mm (Cft) |  | 35.36 | Cft | 46 | 5% | 1627 | 1708
[5 empty] | Stone Metal 40mm (Cft) |  | 48.02 | Cft | 39 | 5% | 1873 | 1967
[5 empty] | Stone Aggregate 20mm (Cft) |  | 86.43 | Cft | 45 | 5% | 3889 | 4083
[5 empty] | Brick Ballast (Cft) |  | 22.9 | Cft | 30 | 5% | 687 | 721
[5 empty] | Bricks Non Modular (Nos) |  | 9368.16 | Nos | 7.7 | 12% | 72135 | 80791
[5 empty] | White Cement Based Putty (Kg) |  | 19.52 | kg | 31 | 18% | 605 | 714
[5 empty] | Steel Shuttering (Sft) |  | 201.24 | Sft | 36 | 18% | 7245 | 8549
[5 empty] | Brick Tiles (Nos) |  | 240.92 | Nos | 6.8 | 12% | 1638 | 1835
[5 empty] | Vitrified Tile 600*600mm (Sft) |  | 71.57 | sft | 60 | 18% | 4294 | 5067
[5 empty] | Ceramic Glazed Tile |  | 437.84 | sft | 48 | 18% | 21016 | 24799
|  |  |  | HSR | Synthetic Enamel Paint (Litre) |  | 0.95 | Litre | 300 | 18% | 285 | 336
[5 empty] | Water Proofing Cement Paint/Snowcem (Kg) |  | 14.45 | Kg | 35 | 18% | 506 | 597
[5 empty] | Flush door 35mm thick with both side mica/vinerring |  | 52.5 | sft | 220 | 18% | 11550 | 13629
[5 empty] | Chowkat Profile E (Size 165*60*40) Double Pattam (Rft) |  | 67.48 | rft | 145 | 18% | 9785 | 11546
[5 empty] | Iron Grill (Kg) |  | 88.88 | Kg | 85 | 18% | 7555 | 8915
[5 empty] | Pvc Pipe Clips 110mm (Each) |  | 1 | each |  | 18% | 0 | 0
[5 empty] | Pvc Rain Water Pipe 110mm (Meter) |  | 15 | meter |  | 18% | 0 | 0
[5 empty] | Bend 110mm Dia |  | 1 | Nos |  | 18% | 0 | 0
[5 empty] | CPVC pipe 15mm dia |  | 80 | rft | 26 | 18% | 2080 | 2454
[5 empty] | CPVC pipe 20mm dia |  | 164.05 | rft |  | 18% | 0 | 0
[5 empty] | water storage tanki |  | 500 | Liter | 11 | 18% | 5500 | 6490
[5 empty] | Chinaware Orrisa pan Indian WC with P/S trap |  | 2 | Nos | 1200 | 18% | 2400 | 2832
[5 empty] | Earth /Clay (Cft) |  | 28.16 | Cft | 20 | 5% | 563 | 591
[5 empty] | Mud Mortar (Cft) |  | 5.89 | Cft | 20 | 5% | 118 | 124
[5 empty] | 4.12.1 :- All kinds of soil |  | 20.07 | cum | 0 |  | 0 | 0
[5 empty] | 7.28.2 :- Cement mortar 1:4 (1 cement :4 coarse sand |  | 6.69 | Sqm | 0 |  | 0 | 0
[5 empty] | 12.98.2 :- 250x16 mm |  | 3 | Each | 0 |  | 0 | 0
[5 empty] | 12.99.4 :- 150x10 mm |  | 6 | Each | 0 |  | 0 | 0
[5 empty] | 11.76 :- Finishing Works INTERIOR FINISHING Preparation of ply wood surface for painting i |  | 20.48 | Sqm | 0 |  | 0 | 0
[5 empty] | 11.77 :- Finishing Works INTERIOR FINISHING Applying pink primer or aluminium priming coat |  | 15.61 | Sqm | 0 |  | 0 | 0
|  |  |  | NS | 22.1.3 :- White vitreous chinaware Wash basin size 550x400 mm with a pair of 15 mm C.P. br |  | 1 | Each | 0 |  | 0 | 0
[5 empty] | 22.24.1 :- W.C. pan with ISI marked white solid plastic seat and lid |  | 1 | Each | 0 |  | 0 | 0
[5 empty] | 22.38 :- Sanitary Installations WCs, URINALS AND URINAL PARTITIONS Providing and fixing 8 |  | 1 | Each | 0 |  | 0 | 0
[5 empty] | 22.25.2 :- One urinal basin with manually operated 5 litres PVC cistern and manually opera |  | 2 | Each | 0 |  | 0 | 0
[5 empty] | 22.82.1 :- With common burnt clay non-modular bricks |  | 4 | Each | 0 |  | 0 | 0
[5 empty] | 22.222.2.2 :- Single Socket Type B 110mm o/d SWR UPVC pipe lines laid complete |  | 40 | Metre | 0 |  | 0 | 0
[5 empty] | 22.96.1 :- 15 mm nominal bore |  | 3 | Each | 0 |  | 0 | 0
[5 empty] | Total Amount for Materials | [5 empty] | 306131 | 342698
[5 empty] | Labour | [5 empty] | 385976 | 455452
[5 empty] | Grand Total | [5 empty] | 692107 | 798150
[8 empty] | Grand Total (including GST) : |  |  | 7.98 Lakh Only