## IPB Street
IPB Street
Sr No | HSR Item No | Description | Nos | Length | Breadth | Depth | Quantity | Unit | Rate Type | Rate | Amount
1 | 4.4.1 | (4.4) Earth Work and Rock Cutting Surface dressing of the ground including removing vegetation and in-equalities not exceeding 15 cm deep and disposal of rubbish, lead up to 50 m and lift up to 1.5 m. (4.4.1) All kinds of soil |  |  | (B1+B2)/2
|  |  | 1 | 95 | 24 |  | 2280 | sft
[5 empty] | Total (sft) |  | 2280 | sft
|  |  |  | Total (sqm) |  |  | 211.812 | sqm | Through Rate | 11 | 2329.932
2 | 17.23.1 | (17.23) Road Works Clearing and Grubbing Road Land . Water Bound Macadam Grading - II (17.23.1) Water Bound Macadam (63mm to 45 mm) Grading I with screening Type 'A' (13.2 mm aggregates) Providing, laying, spreading and compacting stone aggregates of specific sizes to water bound macadam specification including spreading in uniform thickness, hand packing, rolling with 3 wheeled steel/ vibratory roller 8-10 tonnes in stages to proper grade and camber, applying and brooming requisite type of screening/ binding Materials to fill up the interstices of coarse aggregate, watering and compacting to the required density complete as per technical clause 404 of MORT&H specifications
|  |  | 1 | 95 | 24 | 0.583 | 1329.24 | cft
[5 empty] | Total (cft) |  | 1329.24 | cft
|  |  |  | Total (cum) |  |  | 37.617 | Cum | Through Rate Amnd | 1188 | 44688.996
3 | 17.69.2 | (17.69) Road Works MAINTENANCE OF ROADS Interlocking Concrete Block Pavement (17.69.2) Providing and Laying 80 mm thick ISI marked Interlocking Paver Blocks conforming to IS 15658:2006/IRC SP 63: 2004 of all shapes and colours in design mix cement M 40 over the bed of 30 mm thick fine sand complete in all respect. |  |  | (B1+B2)/2
|  |  | 1 | 95 | 24 |  | 2280 | sft
[5 empty] | Total (sft) |  | 2280 | sft
|  |  |  | Total (sqm) |  |  | 211.812 | sqm | Through Rate Amnd | 655 | 138736.86
4 | 7.21.2 | (7.21) Brick work with common burnt clay non- modular bricks of class designation 10.5 in foundation and plinth in: (7.21.2) Cement mortar 1:6 (1 cement : 6 coarse sand)
|  |  | 2 | 50 | 0.75 | 0.75 | 56.25 | cft
[5 empty] | Total (cft) |  | 56.25 | cft
|  |  |  | Total (cum) |  |  | 1.592 | cum | Through Rate Amnd | 3968 | 6317.056
5 | 21.53 | (21.53) Sewerage and Drainage G STONE WARE INTERCEPTING TRAPS, FLAP VALVES, ROAD GULLIES ETC. Constructing standard drain type I drain moulded and laid over lime concrete foundation rendered and finished smooth with 6 mm thick rendering concrete to be of 1.3.6 parts by volume of cement sand stone bajri and rendering to be 1:1 cement sand mortar
|  |  | 2 | 50 |  |  | 100 | rft
[5 empty] | Total (rft) |  | 100 | rft
|  |  |  | Total (meter) |  |  | 30.48 | meter | Through Rate | 160 | 4876.8
6 | 10.8 | (10.8) Flooring and Dados CEMENT CONCRETE FLOORING Providing and laying of conglomerate floor 40mm thick cement concrete topping 1:2:4
|  |  | 1 | 50 | 0.75 |  | 37.5 | sft
[5 empty] | Total (sft) |  | 37.5 | sft
End |  |  |  | Total (sqm) |  |  | 3.484 | sqm | Through Rate | 181 | 630.604
[9 empty] | Total |  | 197580.248
[9 empty] | Add 18% GST |  | 35564.4446
[9 empty] | Total Amount |  | 233144.6926
[9 empty] | Add 1% Contigency |  | 2331.4469
[9 empty] | GRAND TOTAL |  | 235476.1396
.
[8 empty] | Say Rs. : | 2.35 Lakh Only
[5 empty] | Material |  | Quantity | Unit | Rate | Gst | Amount | Amount + Gst
[5 empty] | Cement (Bags) |  | 3.02 | Bags | 273.44 | 28% | 826 | 1057
[5 empty] | Tibba Sand (Cft) |  | 132.94 | Cft | 20 | 5% | 2659 | 2792
[5 empty] | Jamuna Sand (Cft) |  | 240.41 | Cft | 39.5 | 5% | 9496 | 9971
[5 empty] | Cresher (Cft) |  | 17.24 | Cft | 48 | 5% | 828 | 869
[5 empty] | Aggregate 10mm (Cft) |  | 1.09 | Cft | 46 | 5% | 50 | 53
|  |  |  | HSR | Stone Metal 40mm (Cft) |  | 1329.23 | Cft | 39 | 5% | 51840 | 54432
[5 empty] | Stone Aggregate 20mm (Cft) |  | 3.53 | Cft | 45 | 5% | 159 | 167
[5 empty] | IPB 80mm thick |  | 7413.42 | Nos | 11 | 18% | 81548 | 96227
[5 empty] | Bricks Non Modular (Nos) |  | 764.16 | Nos | 7.7 | 12% | 5884 | 6590
[5 empty] | Total Amount for Materials | [5 empty] | 153290 | 172158
[5 empty] | Labour | [5 empty] | 197580 | 233145
[5 empty] | Grand Total | [5 empty] | 350870 | 405303
[8 empty] | Grand Total (including GST) : |  |  | 4.05 Lakh Only