## Template
Construction of Iron Shed
Sr No | HSR Item No | Description | Nos | Length | Breadth | Depth | Quantity | Unit | Rate Type | Rate | Amount
1 | 4.14.1 | (4.14) Earth Work and Rock Cutting Earth work in excavation by mechanical means (Hydraulic excavator) / manual means in foundation trenches or drains (not exceeding 1.5 m in width or 10 sqm on plan), including dressing of sides and ramming of bottoms, lift up to 1.5 m, including getting out the excavated soil and disposal of surplus excavated soil as directed, within a lead of 50 m. (4.14.1) All kinds of soil.
|  |  | 8 | 4.5 | 4.5 | 4 | 648 | cft
[5 empty] | Total (cft) |  | 648 | cft
|  |  |  | Total (cum) |  |  | 18.338 | cum | Through Rate | 83 | 1522.054
2 | 10.100.2 | (10.100) Flooring and Dados OTHER MISCELLANEOUS ITEMS USED FOR FLOORING 0 Cement Concrete 1:8:16 Flooring (10.100.2) Cement Concrete 1:8:16 with stone aggregate 40 mm size in foundation and plinth.
|  |  | 8 | 4.4 | 4.5 | 0.5 | 79.2 | cft
[5 empty] | Total (cft) |  | 79.2 | cft
|  |  |  | Total (cum) |  |  | 2.241 | cum | Through Rate | 1863 | 4174.983
3 | 6.14.1 | (6.14) Concrete and RCC Work D REINFORCED CEMENT CONCRETE Providing and laying in position specified grade of reinforced cement concrete, excluding the cost of centering, shuttering, finishing and reinforcement - All work up to plinth level : (6.14.1) 1:1.5:3 (1 cement : 1.5 coarse sand (zone-III): 3 graded stone aggregate 20 mm nominal size)
|  |  | 8 | 4 | 4 | 1.5 | 192 | cft
|  |  | 8 | 2.5 | 2.5 | 2 | 100 | cft
[5 empty] | Total (cft) |  | 292 | cft
|  |  |  | Total (cum) |  |  | 8.264 | cum | Through Rate | 4374 | 36146.736
4 | 6.29.1 | (6.29) Concrete and RCC Work I CENTRING AND SHUTTERING (FORM WORK) Centering and shuttering including strutting, propping etc. and removal of form work for : (6.29.1) Foundations, footings, bases for columns
|  |  | 8 | 16 |  | 1.5 | 192 | sft
|  |  | 8 | 10 |  | 2 | 160 | sft
[5 empty] | Total (sft) |  | 352 | sft
|  |  |  | Total (sqm) |  |  | 32.701 | sqm | Through Rate | 155 | 5068.655
5 | 9.22.3 | (9.22) Hoisting and Roofing SHEET ROOFING Providing corrugated G.S. sheet roofing including vertical / curved surface fixed with polymer coated J or L hooks, bolts and nuts 8 mm diameter with bitumen and G.I. limpet washers or with G.I. limpet washers filled with white lead, including a coat of approved steel primer and two coats of approved paint on overlapping of sheets complete (up to any pitch in horizontal/ vertical or curved surfaces), excluding the cost of purlins, rafters and trusses and including cutting to size and shape wherever required. (9.22.3) 0.63 mm thick with zinc coating not less than 275 gm/ m�
|  |  | 1 | 35 | 30 |  | 1050 | sft
|  |  | 2 | 35 | 3.5 |  | 245 | sft
|  |  | 2 | 30 | 3.5 |  | 210 | sft
[5 empty] | Total (sft) |  | 1505 | sft
|  |  |  | Total (sqm) |  |  | 139.815 | sqm | Through Rate | 822 | 114927.93
6 | 13.30.1 | (13.30) Steel and Iron Work SIGLE/BUILT-UP STEEL/TUBULAR SECTIONS Steel work in built up tubular (round, square or rectangular hollow tubes etc.) trusses etc., including cutting, hoisting, fixing in position and applying a priming coat of approved steel primer, including welding and bolted with special shaped washers etc. complete. (13.30.1) Hot finished welded type tubes
|  |  | 1 | 1540 |  |  | 1540 | kg
[5 empty] | Total (kg) |  | 1540 | kg
|  |  |  | Total (kg) |  |  | 1540 | kg | Through Rate | 105 | 161700
7 | 34.50 | (34.50) { Road Furniture Cautionary Sign Boards Painting on Steel Surfaces } Providing and applying two coats of ready mix paint of approved brand on steel surface after through cleaning of surface to give an even shade
|  |  | 1 | 35 | 30 |  | 1050 | sft
[5 empty] | Total (sft) |  | 1050 | sft
|  |  |  | Total (sqm) |  |  | 97.545 | sqm | Through Rate | 60 | 5852.7
8 | 6.33.3 | (6.33) Steel reinforcement for R.C.C. work, where not included in the complete rate of RCC, including straightening, cutting, bending, placing in position, binding, wastage, overlaps, welded joints, spacer bars, chairs, stays, hangers and annealed steel wire etc. complete in all respect for all heights/depths/storeys/basements etc. complete in all respect below plinth level. Note: - Reinforcement shall be measured in length including hooks, if any, separately for different diameters as actually used in work, excluding overlaps. Wastage, overlaps, couplings, welded joints, spacer bars, chairs, stays, hangers and annealed steel wire or other methods of binding and placing shall not be measured and cost of these items shall be deemed to be included in the rates for reinforcement. (6.33.3) Cold twisted bars
|  |  | 1 | 90 |  |  | 90 | kg
[5 empty] | Total (kg) |  | 90 | kg
End |  |  |  | Total (kg) |  |  | 90 | kg | Through Rate Amnd | 68 | 6120
[9 empty] | Total |  | 335513.058
[9 empty] | Add 18% GST |  | 60392.3504
[9 empty] | Total Amount |  | 395905.4084
[9 empty] | Add 1% Contigency |  | 3959.0541
[9 empty] | GRAND TOTAL |  | 399864.4625
.
[8 empty] | Say Rs. : | 4 Lakh Only