## Sc choupal complete
Sc Choupal
Sr No | HSR Item No | Description | Nos | Length | Breadth | Depth | Quantity | Unit | Rate Type | Rate | Amount
1 | 4.14.1 | 4.14: Earth Work and Rock Cutting Earth work in excavation by mechanical means (Hydraulic excavator) / manual means in foundation trenches or drains (not exceeding 1.5 m in width or 10 sqm on plan), including dressing of sides and ramming of bottoms, lift up to 1.5 m, including getting out the excavated soil and disposal of surplus excavated soil as directed, within a lead of 50 m. 4.14.1: All kinds of soil.
|  | septic tank | 1 | 11.5 | 6.5 | 7 | 523.25 | cft
|  | water tank | 1 | 7.5 | 7.5 | 7 | 393.75 | cft
|  | under stair | 1 | 14 | 3 | 2.5 | 105 | cft
|  |  | 1 | 1 | 3 | 2.5 | 7.5 | cft
[5 empty] | Total (cft) |  | 1029.5 | cft |  | 0
|  |  |  | Total (cum) |  |  | 29.135 | cum | Through Rate | 83 | 2418.205
2 | 6.1.6 | 6.1: Concrete and RCC Work A CEMENT CONCRETE (CAST IN SITU) Providing and laying in position cement concrete of specified grade excluding the cost of centering and shuttering - All work below plinth level and up to Floor IV level: 6.1.6: 1:4:8 (1 Cement : 4 coarse sand (zone-III) : 8 graded stone aggregate 40 mm nominal size)
|  | septic tank | 1 | 11.5 | 6.5 | 0.5 | 37.375 | cft
|  |  | 1 | 7.5 | 7.5 | 0.5 | 28.125 | cft
|  | under stair | 1 | 14 | 3 | 0.5 | 21 | cft
|  |  | 1 | 1 | 3 | 0.5 | 1.5 | cft
[5 empty] | Total (cft) |  | 88 | cft |  | 0
|  |  |  | Total (cum) |  |  | 2.49 | cum | Labour Rate | 496 | 1235.04
3 | 7.21.2 | 7.21: Brick work with common burnt clay non- modular bricks of class designation 10.5 in foundation and plinth in: 7.21.2: Cement mortar 1:6 (1 cement : 6 coarse sand)
|  | septic tank | 1 | 11.5 | 6.5 | 0.5 | 37.375 | cft
|  |  | 2 | 11.5 | 0.75 | 7 | 120.75 | cft
|  |  | 2 | 5 | 0.75 | 7 | 52.5 | cft
|  |  | 1 | 7.5 | 7.5 | 0.25 | 14.0625 | cft
|  | tank | 2 | 7.5 | 0.75 | 7 | 78.75 | cft
|  |  | 2 | 6 | 0.75 | 7 | 63 | cft
|  | Toilet | 1 | 14.5 | 1.5 | 1 | 21.75 | cft
|  |  | 1 | 14.5 | 1.125 | 1.5 | 24.4688 | cft
|  |  | 2 | 6.75 | 1.5 | 1 | 20.25 | cft
|  |  | 2 | 6.75 | 1.125 | 1.5 | 22.7812 | cft
|  | under stair | 1 | 14 | 2.25 | 0.5 | 15.75 | cft
|  |  | 1 | 14 | 1.875 | 0.5 | 13.125 | cft
|  |  | 1 | 14 | 1.5 | 0.5 | 10.5 | cft
|  |  | 1 | 14 | 1.125 | 1 | 15.75 | cft
|  |  | 1 | 14 | 0.75 | 1 | 10.5 | cft
|  |  | 1 | 2 | 2.25 | 0.5 | 2.25 | cft
|  |  | 1 | 2.1875 | 1.875 | 0.5 | 2.0508 | cft
|  |  | 1 | 2.375 | 1.5 | 0.5 | 1.7812 | cft
|  |  | 1 | 2.5625 | 1.125 | 1 | 2.8828 | cft
|  |  | 1 | 2.75 | 0.75 | 1 | 2.0625 | cft
|  | step back | 1 | 9.25 | 2 | 0.583 | 10.7855 | cft
|  |  | 1 | 8.4166 | 2 | 0.583 | 9.8138 | cft
|  |  | 1 | 7.583 | 2 | 0.583 | 8.8418 | cft
|  |  | 1 | 6.75 | 2 | 0.583 | 7.8705 | cft
[5 empty] | Total (cft) |  | 569.6514 | cft |  | 0
|  |  |  | Total (cum) |  |  | 16.121 | cum | Labour Rate Amnd | 823 | 13267.583
4 | 6.34.6 | 6.34: Steel reinforcement for R.C.C. work, where not included in the complete rate of RCC, including straightening, cutting, bending, placing in position, binding, wastage, overlaps, welded joints, spacer bars, chairs, stays, hangers and annealed steel wire etc. complete in all respect above plinth level. Note:- Reinforcement shall be measured in length including hooks, if any, separately for different diameters as actually used in work , excluding overlaps. Wastage, overlaps, couplings, welded joints, spacer bars, chairs, stays, hangers and annealed steel wire or other methods of binding & placing shall not be measured and cost of these items shall be deemed to be included in the rates for reinforcement. 6.34.6: Thermo-Mechanically Treated bars of grade Fe-500D or more.
12mm dia
|  | Plinth beam | 2 | 4 | 14.5 |  | 116 | rft
|  |  | 3 | 4 | 8.25 |  | 99 | rft
|  | cover | 22 | 6.5 |  |  | 143 | rft
|  |  | 13 | 11.5 |  |  | 149.5 | rft
|  |  | 29 | 7.5 |  |  | 217.5 | rft
[5 empty] | Total (rft) |  | 725 | rft
|  |  |  | Total (meter) |  |  | 220.98 | meter
|  |  |  | Total (Weight of φ12mm Rebar) |  |  | 196.4267 | Kg | A
8mm dia
|  | ring 7*7 | 2 | 28 | 2.75 |  | 154 | rft
|  |  | 3 | 12 | 2.75 |  | 99 | rft
[5 empty] | Total (rft) |  | 253 | rft
|  |  |  | Total (meter) |  |  | 77.114 | meter
|  |  |  | Total (Weight of φ8mm Rebar) |  |  | 30.4648 | Kg | B
0
|  |  |  | Total A + B |  |  | 226.891 | kg | Labour Rate Amnd | 6 | 1361.346
5 | 6.14.1 | 6.14: Concrete and RCC Work D REINFORCED CEMENT CONCRETE Providing and laying in position specified grade of reinforced cement concrete, excluding the cost of centering, shuttering, finishing and reinforcement - All work up to plinth level : 6.14.1: 1:1.5:3 (1 cement : 1.5 coarse sand (zone-III): 3 graded stone aggregate 20 mm nominal size)
|  | PB | 2 | 14.5 | 0.75 | 0.75 | 16.3125 | cft
|  |  | 3 | 6.75 | 0.75 | 0.75 | 11.3906 | cft
|  | cover | 1 | 11.5 | 6.5 | 0.5 | 37.375 | cft
|  | cover | 1 | 7.5 | 7.5 | 0.5 | 28.125 | cft
[5 empty] | Total (cft) |  | 93.2031 | cft |  | 0
|  |  |  | Total (cum) |  |  | 2.638 | cum | Labour Rate | 1172 | 3091.736
6 | 7.22.2 | 7.22: Brick work with common burnt clay non- modular bricks of class designation 7.5 in superstructure above plinth level up to floor IV level in all shapes and sizes in : 7.22.2: Cement mortar 1:6 (1 cement : 6 coarse sand)
|  | toilet | 2 | 14.5 | 0.75 | 9 | 195.75 | cft
|  |  | 3 | 6.75 | 0.75 | 9 | 136.6875 | cft
|  |  | -2 | 2.5 | 0.75 | 7 | -26.25 | cft
|  | parapet | 2 | 14.5 | 0.75 | 0.5 | 10.875 | cft
|  |  | 2 | 8.75 | 0.75 | 0.5 | 6.5625 | cft
|  | LHS | 1 | 128.333 | 0.75 | 0.5 | 48.1249 | cft
|  | Front | 1 | 51.1666 | 0.75 | 0.5 | 19.1875 | cft
|  | Grill | 29 | 1.5 | 0.75 | 1.5 | 48.9375 | cft
|  |  | 4 | 1.875 | 0.75 | 1.5 | 8.4375 | cft
|  | under stair | 0.5 | 14 | 0.75 | 9.5 | 49.875 | cft
|  |  | 1 | 2.75 | 0.75 | 9.5 | 19.5938 | cft
|  | door | -1 | 3.5 | 0.75 | 7 | -18.375 | cft
[5 empty] | Total (cft) |  | 499.4061 | cft |  | 0
|  |  |  | Total (cum) |  |  | 14.133 | cum | Labour Rate Amnd | 1099 | 15532.167
7 | 13.3.1.1 | 13.3: Steel and Iron Work STEEL DOOR/ WINDOW FRAMES AND SHUTTERS Providing and fixing pressed steel door frames conforming to IS: 4351, manufactured from commercial mild steel sheet of 2.0 mm thickness, including hinges, jamb, lock jamb, bead and if required angle threshold of mild steel angle of section 50x25 mm, or base ties of 2.00 mm, pressed mild steel welded or rigidly fixed together by mechanical means, including M.S. pressed butt hinges 2.5 mm thick with mortar guards, lock strike-plate and shock absorbers as specified and applying a coat of approved steel primer after pre-treatment of the surface as directed by Engineer-in-charge: 13.3.1.1: Profile B Fixing with adjustable lugs with split end tail to each jamb
|  |  | 4 | 7 |  |  | 28 | rft
|  |  | 2 | 2.25 |  |  | 4.5 | rft
[5 empty] | Total (rft) |  | 32.5 | rft |  | 0
|  |  |  | Total (meter) |  |  | 9.906 | meter | Labour Rate | 30 | 297.18
8 | 13.27 | 13.27: Steel and Iron Work SIGLE/BUILT-UP STEEL/TUBULAR SECTIONS Structural steel work in single section, fixed with or without connecting plate, including cutting, hoisting, fixing in position and applying a priming coat of approved steel primer all complete.
take 14.9kg per meter
|  | ISMB150 | 6 | 10.25 |  |  | 61.5 | rft
|  |  | 1 | 11.5 |  |  | 11.5 | rft
|  |  | 1 | 7.5 |  |  | 7.5 | rft
[5 empty] | Total (rft) |  | 80.5 | rft
|  |  |  | Total (meter) |  |  | 24.536 | meter
|  |  |  | Total (Weight for 14.9 Kg per Meter) |  |  | 365.5864 | Kg | A
0
|  |  |  | Total A |  |  | 365.586 | kg | Labour Rate | 10 | 3655.86
9 | 9.19.1.1 | 9.19: Hoisting and Roofing B ROOFING Providing sand stone slab for roofing and laying them in cement mortar 1 : 4 (1 cement : 4 coarse sand) over wooden karries or R.C.C. battens or structural steel sections (Karries or battens or structural steel sections to be paid separately), including pointing the ceiling joints with cement mortar 1:3 (1 cement : 3 fine sand ) complete : 9.19.1.1: Red sand stone slab 40 to 50 mm thick
|  | toilet | 1 | 14.5 | 10.25 |  | 148.625 | sft
|  | tank | 1 | 11.5 | 6.5 |  | 74.75 | sft
|  |  | 1 | 7.5 | 7.5 |  | 56.25 | sft
[5 empty] | Total (sft) |  | 279.625 | sft |  | 0
|  |  |  | Total (sqm) |  |  | 25.977 | sqm | Labour Rate | 212 | 5507.124
10 | 9.11.1 | 9.11: Hoisting and Roofing B ROOFING 10 cm thick (average) mud phaska of damped brick earth on roofs laid to slope consolidated and plastered with 25 mm thick mud mortar mixed with bhusa @ 35 kg per cum of earth and gobri leaping with mix 1:1 (1 clay : 1 cow dung) and covered with flat tile bricks, grouted with cement mortar 1:3 (1 cement : 3 fine sand) mixed with 2% of integral water proofing compound by weight of cement and finished neat: 9.11.1: With common burnt clay non-modular brick tile of class designation 10
|  | toilet | 1 | 13 | 8.75 |  | 113.75 | sft
[5 empty] | Total (sft) |  | 113.75 | sft |  | 0
|  |  |  | Total (sqm) |  |  | 10.567 | sqm | Labour Rate | 200 | 2113.4
11 | 9.17.1 | 9.17: Hoisting and Roofing B ROOFING Providing gola 75x75 mm in cement concrete 1:2:4 (1 cement : 2 coarse sand : 4 stone aggregate 10 mm and down gauge), including finishing with cement mortar 1:3 (1 cement : 3 fine sand) as per standard design : 9.17.1: In 75x75 mm deep chase
|  |  | 2 | 13 |  |  | 26 | rft
|  |  | 2 | 8.75 |  |  | 17.5 | rft
[5 empty] | Total (rft) |  | 43.5 | rft |  | 0
|  |  |  | Total (meter) |  |  | 13.259 | meter | Labour Rate | 76 | 1007.684
12 | 10.2 | 10.2: Flooring and Dados CEMENT CONCRETE FLOORING Supplying and filling in plinth with sand (conforming to zone-IV, IS 1542) under floors, including watering, ramming, consolidating and dressing complete.
|  |  | 1 | 5.25 | 6.75 | 0.5 | 17.7188 | cft
|  |  | 1 | 7 | 6.75 | 0.5 | 23.625 | cft
[5 empty] | Total (cft) |  | 41.3438 | cft |  | 0
|  |  |  | Total (cum) |  |  | 1.17 | cum | Labour Rate | 73 | 85.41
13 | 10.1 | 10.1: Flooring and Dados CEMENT CONCRETE FLOORING Providing and laying of base course of floors consisting of 100 mm thick cement 1:8:16 and 100 mm sand or stone filling.
|  | toilet | 1 | 5.25 | 6.75 |  | 35.4375 | sft
|  |  | 1 | 7 | 6.75 |  | 47.25 | sft
|  | under stair | 1 | 13.25 | 2.75 |  | 36.4375 | sft
|  |  | 1 | 9.25 | 2 |  | 18.5 | sft
[5 empty] | Total (sft) |  | 137.625 | sft |  | 0
|  |  |  | Total (sqm) |  |  | 12.785 | sqm | Labour Rate | 66 | 843.81
14 | 12.50.2 | 12.50: Wood Work, PVC and Aluminum Door and Windows WINDOW GRILLS, METAL MESH, WIRE GAUGE ETC. Providing and fixing M.S. grills of required pattern in frames of windows etc. with M.S. flats, square or round bars etc. including priming coat with approved steel primer all complete. 12.50.2: Fixed to openings /wooden frames with rawl plugs screws etc.
|  |  | 28 | 65 |  |  | 1820 | kg
|  |  | 1 | 50 |  |  | 50 | kg
|  |  | 1 | 33 |  |  | 33 | kg
[5 empty] | Total (kg) |  | 1903 | kg |  | 0
|  |  |  | Total (kg) |  |  | 1903 | kg | Labour Rate | 41 | 78023
15 | 13.41 | 13.41: Steel and Iron Work STAINLESS STEEL RAILING Providing and fixing stainless steel ( Grade 304) railing made of Hollow tubes, channels, plates etc., including welding, grinding, buffing, polishing and making curvature (wherever required) and fitting the same with necessary stainless steel nuts and bolts complete, i/c fixing the railing with necessary accessories and stainless steel dash fasteners , stainless steel bolts etc., of required size, on the top of the floor or the side of waist slab with suitable arrangement as per approval of Engineer-in-charge, (for payment purpose only weight of stainless steel members shall be considered excluding fixing accessories such as nuts, bolts, fasteners etc.).
|  |  | 1 | 271 |  |  | 271 | kg
|  |  | 1 | 272 |  |  | 272 | kg
[5 empty] | Total (kg) |  | 543 | kg |  | 0
|  |  |  | Total (kg) |  |  | 543 | kg | Labour Rate | 61 | 33123
16 | 11.5.4 | 11.5: Finishing Works CEMENT PLASTER (IN FINE SAND) 12 mm cement plaster of mix : 11.5.4: 1:6 (1 cement: 6 fine sand)
outer
|  |  | 2 | 14.5 | - | 9.5 | 275.5 | sft
|  |  | 2 | 8.25 | - | 9.5 | 156.75 | sft
|  | LHS | 1 | 128.333 | 7.25 |  | 930.4143 | sft
|  | front | 1 | 51.333 | 5.25 |  | 269.4982 | sft
|  | under stair | 0.5 | 14 | 9.5 |  | 66.5 | sft
|  |  | 1 | 2.75 | 9.5 |  | 26.125 | sft
[5 empty] | Total (sft) |  | 1724.7875 | sft |  | 0
|  |  |  | Total (sqm) |  |  | 160.233 | sqm | Labour Rate Amnd | 71 | 11376.543
17 | 11.6.2 | 11.6: Finishing Works CEMENT PLASTER (IN FINE SAND) 15 mm cement plaster on the rough side of single or half brick wall of mix : 11.6.2: 1:6 (1 cement: 6 fine sand)
|  | inner | 2 | 5.25 | - | 9 | 94.5 | sft
|  |  | 4 | 6.75 | - | 9 | 243 | sft
|  |  | 2 | 7 | - | 9 | 126 | sft
|  |  | -2 | 2.5 | - | 7 | -35 | sft
|  | septic tank | 2 | 10 |  | 7 | 140 | sft
|  |  | 2 | 5 |  | 7 | 70 | sft
|  | tank | 4 | 6 |  | 7 | 168 | sft
|  | LHS | 1 | 127.583 | 4.4166 |  | 563.4831 | sft
|  | front | 1 | 51.333 | 4.4166 |  | 226.7173 | sft
|  | grill | 58 | 1.5 | 1.5 |  | 130.5 | sft
|  |  | 60 | 0.75 | 1.5 |  | 67.5 | sft
|  |  | 8 | 1.875 | 1.5 |  | 22.5 | sft
|  | under stair | 0.5 | 14 | 10.25 |  | 71.75 | sft
|  |  | 1 | 3.5 | 10.25 |  | 35.875 | sft
|  | step | 1 | 6.75 | 2 |  | 13.5 | sft
|  |  | 1 | 2 | 2 |  | 4 | sft
[5 empty] | Total (sft) |  | 1942.3254 | sft |  | 0
|  |  |  | Total (sqm) |  |  | 180.442 | sqm | Labour Rate Amnd | 88 | 15878.896
18 | 10.8 | 10.8: Flooring and Dados CEMENT CONCRETE FLOORING Providing and laying of conglomerate floor 40mm thick cement concrete topping 1:2:4
|  | toilet | 1 | 5.25 | 6.75 |  | 35.4375 | sft
|  |  | 1 | 6.75 | 7 |  | 47.25 | sft
|  | b.wall | 1 | 127.583 | 0.75 |  | 95.6873 | sft
|  |  | 1 | 51.333 | 0.75 |  | 38.4997 | sft
|  | under stair | 1 | 13.25 | 2.75 |  | 36.4375 | sft
[5 empty] | Total (sft) |  | 253.312 | sft |  | 0
|  |  |  | Total (sqm) |  |  | 23.533 | sqm | Labour Rate | 70 | 1647.31
19 | 10.63.2 | 10.63: Flooring and Dados VITRIFIED FLOOR TILES Providing and laying vitrified floor tiles in different sizes (thickness to be specified by the manufacturer) with water absorption less than 0.08% and conforming to IS: 15622, of approved make, in all colours and shades, laid on 20mm thick cement mortar 1:4 (1 cement : 4 coarse sand), jointing with grey cement slurry @ 3.3 kg/ sqm including grouting the joints with white cement and matching pigments etc., complete. 10.63.2: Size of Tile 600x600 mm
|  |  | 1 | 5.25 | 6.75 |  | 35.4375 | sft
|  |  | 1 | 7 | 6.75 |  | 47.25 | sft
[5 empty] | Total (sft) |  | 82.6875 | sft |  | 0
|  |  |  | Total (sqm) |  |  | 7.682 | sqm | Labour Rate | 175 | 1344.35
20 | 10.58 | 10.58: Flooring and Dados CERAMIC GLAZED TILES Providing and fixing 1st quality ceramic glazed wall tiles conforming to IS : 15622 (thickness to be specified by the manufacturer ) of approved make in all colours, shades except burgundy, bottle green, black of any size as approved by Engineer-in-Charge in skirting, risers of steps and dados over 12 mm thick bed of cement Mortar 1:3 (1 cement: 3 coarse sand) and jointing with grey cement slurry @ 3.3kg per sqm including pointing in white cement mixed with pigment of matching shade complete.
|  |  | 2 | 5.25 |  | 7 | 73.5 | sft
|  |  | 4 | 6.75 |  | 7 | 189 | sft
|  |  | 2 | 7 |  | 7 | 98 | sft
|  | choupal | 1 | 38.5 |  | 5 | 192.5 | sft
|  |  | 1 | 30.5 |  | 5 | 152.5 | sft
|  |  | 1 | 18.5 |  | 5 | 92.5 | sft
|  |  | 1 | 9.25 |  | 5 | 46.25 | sft
|  |  | 1 | 12 |  | 5 | 60 | sft
|  |  | 2 | 8.5 |  | 5 | 85 | sft
|  |  | 2 | 11.25 |  | 5 | 112.5 | sft
|  |  | -1 | 4 |  | 5 | -20 | sft
[5 empty] | Total (sft) |  | 1081.75 | sft |  | 0
|  |  |  | Total (sqm) |  |  | 100.495 | sqm | Labour Rate | 210 | 21103.95
21 | 12.36.1 | 12.36: Wood Work, PVC and Aluminum Door and Windows FLUSH DOOR SHUTTERS Providing and fixing ISI marked flush door shutters conforming to IS : 2202 (Part I) decorative type, core of block board construction with frame of 1st class hard wood and well matched teak 3 ply veneering with vertical grains or cross bands and face veneers on both faces of shutters. 12.36.1: 35 mm thick including ISI marked Stainless Steel butt hinges with necessary screws
|  | D | 2 | 2.25 | - | 6.75 | 30.375 | sft
[5 empty] | Total (sft) |  | 30.375 | sft |  | 0
|  |  |  | Total (sqm) |  |  | 2.822 | sqm | Labour Rate | 159 | 448.698
22 | 12.7.3.1 | 12.7: Wood Work, PVC and Aluminum Door and Windows A DOOR FRAMES, SHUTTERS AND WINDOWS Providing and fixing panelled or panelled and glazed shutters for doors, windows and clerestory windows, including ISI marked M.S. pressed butt hinges bright finished of required size with necessary screws, excluding panelling which will be paid for separately, all complete as per direction of Engineer-in-charge. (Note:- Butt hinges and necessary screws shall be paid separately) 12.7.3.1: Kiln seasoned selected planks of sheesham wood 35 mm thick shutters
|  | window | 16 | 1.833 | 3.75 |  | 109.98 | sft
|  |  | 4 | 1.25 | 1.25 |  | 6.25 | sft
|  |  | 1 | 3.75 | 1.25 |  | 4.6875 | sft
[5 empty] | Total (sft) |  | 120.9175 | sft |  | 0
|  |  |  | Total (sqm) |  |  | 11.233 | sqm | Labour Rate | 445 | 4998.685
23 | 12.33.1 | 12.33: Wood Work, PVC and Aluminum Door and Windows CUPBOARD SHUTTERS Providing and fixing fly proof stainless steel grade 304 wire gauge, to windows and clerestory windows using wire gauge with average width of aperture 1.4 mm in both directions with wire of dia. 0.50 mm all complete. 12.33.1: With 2nd class teak wood beading 62X19 mm
|  | choupal | 4 | 1.5 | 1.5 |  | 9 | sft
|  |  | 8 | 4 | 4 |  | 128 | sft
|  |  | 2 | 1 | 1 |  | 2 | sft
[5 empty] | Total (sft) |  | 139 | sft |  | 0
|  |  |  | Total (sqm) |  |  | 12.913 | sqm | Labour Rate | 134 | 1730.342
24 | 13.6.1 | 13.6: Steel and Iron Work STEEL DOOR/ WINDOW FRAMES AND SHUTTERS Providing and fixing 1mm thick M.S. sheet door with frame of 40x40x6 mm angle iron and 3 mm M.S. gusset plates at the junctions and corners, all necessary fittings complete, including applying a priming coat of approved steel primer. 13.6.1: Using M.S. angels 40x40x6 mm for diagonal braces
|  | back side | 1 | 3.75 |  | 6.75 | 25.3125 | sft
|  | under stair | 1 | 3.5 |  | 7 | 24.5 | sft
[5 empty] | Total (sft) |  | 49.8125 | sft |  | 0
|  |  |  | Total (sqm) |  |  | 4.628 | sqm | Labour Rate | 924 | 4276.272
25 | 12.98.2 | 12.98: Wood Work, PVC and Aluminum Door and Windows ANODISED ALUMINIUM FITTINGS (ALL FITTINGS SHALL BE ISI MARKED) Providing and fixing aluminium sliding door bolts, ISI marked anodised (anodic coating not less than grade AC 10 as per IS : 1868), transparent or dyed to required colour or shade, with nuts and screws etc. complete : 12.98.2: 250x16 mm
|  | toilet & choupal | 6 | 1 |  |  | 6 | nos
[5 empty] | Total (nos) |  | 6 | nos |  | 0
|  |  |  | Total (nos) |  |  | 6 | each | Labour Rate | 21 | 126
26 | 12.99.4 | 12.99: Wood Work, PVC and Aluminum Door and Windows ANODISED ALUMINIUM FITTINGS (ALL FITTINGS SHALL BE ISI MARKED) Providing and fixing aluminium tower bolts, ISI marked, anodised (anodic coating not less than grade AC 10 as per IS : 1868 ) transparent or dyed to required colour or shade, with necessary screws etc. complete : 12.99.4: 150x10 mm
|  |  | 44 | 1 |  |  | 44 | nos
[5 empty] | Total (nos) |  | 44 | nos |  | 0
|  |  |  | Total (nos) |  |  | 44 | each | Labour Rate | 4 | 176
27 | 12.102.1 | 12.102: Wood Work, PVC and Aluminum Door and Windows ANODISED ALUMINIUM FITTINGS (ALL FITTINGS SHALL BE ISI MARKED) Providing and fixing aluminium handles, ISI marked, anodised (anodic coating not less than grade AC 10 as per IS : 1868) transparent or dyed to required colour or shade, with necessary screws etc. complete : 12.102.1: 125 mm
|  | toilet | 4 | 1 |  |  | 4 | nos
|  | choupal | 44 | 1 |  |  | 44 | nos
[5 empty] | Total (nos) |  | 48 | nos |  | 0
|  |  |  | Total (nos) |  |  | 48 | each | Labour Rate | 3 | 144
28 | 12.73.1 | 12.73: Wood Work, PVC and Aluminum Door and Windows STAINLESS STEEL FITTINGS Providing and fixing IS : 12817 marked stainless steel butt hinges with stainless steel screws etc. complete : 12.73.1: 125x64x1.90 mm
|  |  | 6 | 1 |  |  | 6 | each
[5 empty] | Total (each) |  | 6 | each |  | 0
|  |  |  | Total (each) |  |  | 6 | each | Labour Rate | 10 | 60
29 | 12.73.2 | 12.73: Wood Work, PVC and Aluminum Door and Windows STAINLESS STEEL FITTINGS Providing and fixing IS : 12817 marked stainless steel butt hinges with stainless steel screws etc. complete : 12.73.2: 100X58X1.90 mm
|  |  | 34 | 1 |  |  | 34 | each
[5 empty] | Total (each) |  | 34 | each |  | 0
|  |  |  | Total (each) |  |  | 34 | each | Labour Rate | 10 | 340
30 | 12.73.3 | 12.73: Wood Work, PVC and Aluminum Door and Windows STAINLESS STEEL FITTINGS Providing and fixing IS : 12817 marked stainless steel butt hinges with stainless steel screws etc. complete : 12.73.3: 75x47x1.80 mm
|  |  | 1 | 8 |  |  | 8 | each
[5 empty] | Total (each) |  | 8 | each |  | 0
|  |  |  | Total (each) |  |  | 8 | each | Labour Rate | 10 | 80
31 | 11.76 | 11.76: Finishing Works INTERIOR FINISHING Preparation of ply wood surface for painting including sand papering the surface and applying filling with approved quality filler consisting of white lead, linseed oil, varnish and chalk mitti including finishing the surface to required finish complete.
|  | V | 9.6 | 1.5 | 1.5 |  | 21.6 | sft
|  | W | 19.2 | 4 | 4 |  | 307.2 | sft
[5 empty] | Total (sft) |  | 328.8 | sft |  | 0
|  |  |  | Total (sqm) |  |  | 30.546 | sqm | Labour Rate | 15 | 458.19
32 | 11.68.3 | 11.68: Finishing Works INTERIOR FINISHING Applying priming coat: 11.68.3: With ready mixed red oxide zinc chromate primer of approved brand and manufacture on steel galvanised iron/ steel works
|  | grill | 44.8 | 10 | 2 |  | 896 | sft
|  |  | 1.6 | 8.5 | 2 |  | 27.2 | sft
|  |  | 1.6 | 5.4166 | 2 |  | 17.3331 | sft
|  | gate | 2 | 5 | 6.5 |  | 65 | sft
|  |  | 2 | 3.5 | 7 |  | 49 | sft
[5 empty] | Total (sft) |  | 1054.5331 | sft |  | 0
|  |  |  | Total (sqm) |  |  | 97.966 | sqm | Labour Rate | 13 | 1273.558
33 | 11.82.1 | 11.82: Finishing Works INTERIOR FINISHING Painting the wooden / metal surface with synthetic enamel paint of approved brand and manufacture to give an even shade : 11.82.1: Two or more coats on new work
|  | qty same as previous item | 1 | 1 | 1054.5331 |  | 1054.5331 | sft
|  | V | 9.6 | 1.5 | 1.5 |  | 21.6 | sft
|  | W | 19.2 | 4 | 4 |  | 307.2 | sft
[5 empty] | Total (sft) |  | 1383.3331 | sft |  | 0
|  |  |  | Total (sqm) |  |  | 128.512 | sqm | Labour Rate | 30 | 3855.36
34 | 11.58 | 11.58: Finishing Works INTERIOR FINISHING Providing and applying two coats white cement based putty of approved brand and manufacturer, over plastered surface and grinding the surface smooth with sand paper to get en even and smooth finish including cost and carriage of all material , labour charges, scaffolding, sundries etc. complete
|  | inner choupal | 1 | 38.5 |  | 6.25 | 240.625 | sft
|  |  | 1 | 30.5 |  | 6.25 | 190.625 | sft
|  |  | 1 | 18.5 |  | 6.25 | 115.625 | sft
|  |  | 1 | 9.25 |  | 6.25 | 57.8125 | sft
|  |  | 1 | 12.083 |  | 6.25 | 75.5187 | sft
|  |  | 2 | 11.25 |  | 6.25 | 140.625 | sft
|  |  | 2 | 8.5 |  | 6.25 | 106.25 | sft
|  | ceiling | 1 | 38.5 | 30.5 |  | 1174.25 | sft
|  |  | 1 | 40 | 3 |  | 120 | sft
|  | outer choupal | 2 | 40 |  | 15.25 | 1220 | sft
|  |  | 2 | 32 |  | 15.25 | 976 | sft
|  | parapet | 2 | 39.25 |  | 2.833 | 222.3905 | sft
|  |  | 2 | 31.25 |  | 2.833 | 177.0625 | sft
|  | toilet | 2 | 8.25 |  | 9.5 | 156.75 | sft
|  |  | 2 | 14.5 |  | 9.5 | 275.5 | sft
|  | stair | 2 | 16 |  | 3.5 | 112 | sft
|  |  | 20 | 3 |  | 1.5833 | 95 | sft
|  | B.wall | 1 | 50.6666 |  | 4.4166 | 223.7741 | sft
|  |  | 1 | 131 |  | 4.4166 | 578.5746 | sft
|  |  | 1 | 127.583 |  | 4.4166 | 563.4831 | sft
|  |  | 1 | 52.333 |  | 4.4166 | 231.1339 | sft
|  |  | 1 | 52.1666 |  | 6.875 | 358.6454 | sft
|  |  | 1 | 131.75 |  | 6.25 | 823.4375 | sft
|  |  | 1 | 128.333 |  | 7.25 | 930.4143 | sft
|  |  | 1 | 53.083 |  | 5.25 | 278.6857 | sft
[5 empty] | Total (sft) |  | 9444.1828 | sft |  | 0
|  |  |  | Total (sqm) |  |  | 877.365 | sqm | Labour Rate | 23 | 20179.395
35 | 11.95.1 | 11.95: Finishing Works EXTERIOR FINISHING WALL AND ROOF SURFACES Finishing walls with Acrylic Smooth exterior paint of required shade : 11.95.1: New work (Two or more coat applied @ 1.67 litre/10 sqm over and including priming coat of exterior primer applied @ 2.20 kg/10 sqm)
|  | qty same as previous item | 1 | 1 |  | 9444.1828 | 9444.1828 | sft
[5 empty] | Total (sft) |  | 9444.1828 | sft |  | 0
|  |  |  | Total (sqm) |  |  | 877.365 | sqm | Labour Rate | 29 | 25443.585
36 | 22.181 | 22.181: Sanitary Installations LOFT AND TERRACE WATER TANKS Providing and placing on terrace (at all floor levels) polyethylene water storage tank, IS : 12701 marked, with cover and suitable locking arrangement and making necessary holes for inlet, outlet and overflow pipes but without fittings and the base support for tank.
|  |  | 1 | 500 |  |  | 500 | liter
[5 empty] | Total (liter) |  | 500 | liter |  | 0
|  |  |  | Total (liter) |  |  | 500 | litre | Through Rate | 7 | 3500
37 | 22.86.2 | 22.86: Sanitary Installations C.P.V.C. PIPES Providing and fixing Chlorinated Polyvinyl Chloride (CPVC) pipes, having thermal stability for hot and cold water supply, including all CPVC plain and brass threaded fittings, i/c fixing the pipe with clamps at 1.00 m spacing. This includes jointing of pipes and fittings with one step CPVC solvent cement and the cost of cutting chases and making good the same including testing of joints complete as per direction of Engineer in Charge. 22.86.2: 20 mm nominal outer dia Pipes
|  |  | 1 | 65 |  |  | 65 | rft
|  |  | 1 | 110 |  |  | 110 | rft
[5 empty] | Total (rft) |  | 175 | rft |  | 0
|  |  |  | Total (meter) |  |  | 53.34 | meter | Labour Rate | 105 | 5600.7
38 | 22.25.2 | 22.25: Sanitary Installations WCs, URINALS AND URINAL PARTITIONS Providing and fixing white vitreous chinaware flat back or wall corner type lipped front urinal basin of 430x260x350 mm and 340x410x265 mm sizes respectively with flushing cistern with standard flush pipe and C.P. brass spreaders with brass unions and G.I clamps complete, including painting of fittings and brackets, cutting and making good the walls and floors wherever required : 22.25.2: One urinal basin with manually operated 5 litres PVC cistern and manually operated stop cock/ angle valve
|  |  | 1 | 1 |  |  | 1 | nos
[5 empty] | Total (nos) |  | 1 | nos |  | 0
|  |  |  | Total (nos) |  |  | 1 | each | Labour Rate | 1167 | 1167
39 | 22.1.7 | 22.1: Sanitary Installations WASH BASINS, KITCHEN SINKS AND HARDWARES Providing and fixing wash basin with C.I. brackets, 15 mm C.P. brass pillar taps, 32 mm C.P. brass waste of standard pattern, including painting of fittings and brackets, cutting and making good the walls wherever require: 22.1.7: White vitreous chinaware Flat back wash basin size 450x 300 mm with single 15mm C.P. brass pillar tap
|  |  | 1 | 1 |  |  | 1 | nos
[5 empty] | Total (nos) |  | 1 | nos |  | 0
|  |  |  | Total (nos) |  |  | 1 | each | Labour Rate | 439 | 439
40 | 22.22.1 | 22.22: Sanitary Installations WCs, URINALS AND URINAL PARTITIONS Providing and fixing water closet squatting pan (Indian type W.C. pan ) with 100 mm sand cast Iron P or S trap, 10 litre low level white P.V.C. flushing cistern, including flush pipe, with manually controlled device (handle lever) conforming to IS : 7231, with all fittings and fixtures complete, including cutting and making good the walls and floors wherever required: 22.22.1: White vitreous chinaware Orissa pattern W.C. pan of size 580x440 mm with integral type foot rests
|  |  | 1 | 1 |  |  | 1 | nos
[5 empty] | Total (nos) |  | 1 | nos |  | 0
|  |  |  | Total (nos) |  |  | 1 | each | Labour Rate | 1022 | 1022
41 | 22.87.9 | 22.87: Sanitary Installations C.P.V.C. PIPES Providing and fixing Chlorinated Polyvinyl Chloride (CPVC) pipes, having thermal stability for hot and cold water supply including all CPVC plain and brass threaded fittings This includes jointing of pipes and fittings with one step CPVC solvent cement, trenching, refilling and testing of joints complete as per direction of Engineer in Charge. External work 22.87.9: 100 mm nominal inner dia Pipes
|  | waste pipe | 2 | 15 |  |  | 30 | rft
[5 empty] | Total (rft) |  | 30 | rft |  | 0
|  |  |  | Total (meter) |  |  | 9.144 | meter | Labour Rate | 71 | 649.224
42 | 22.106.1 | 22.106: Sanitary Installations C.P. BRASS FITTINGS Providing and fixing C.P. brass long body bib cock of approved quality conforming to IS standards and weighing not less than 690 gms. 22.106.1: 15 mm nominal bore
|  |  | 2 | 1 |  |  | 2 | nos
[5 empty] | Total (nos) |  | 2 | nos |  | 0
|  |  |  | Total (nos) |  |  | 2 | each | Labour Rate | 11 | 22
43 | 22.104.1 | 22.104: Sanitary Installations C.P. BRASS FITTINGS Providing and fixing C.P. brass bib cock of approved quality conforming to IS:8931 : 22.104.1: 15 mm nominal bore
|  |  | 2 | 1 |  |  | 2 | nos
[5 empty] | Total (nos) |  | 2 | nos |  | 0
|  |  |  | Total (nos) |  |  | 2 | each | Labour Rate | 9 | 18
44 | 4.7.1.2 | 4.7: Earth Work and Rock Cutting Earth work in surface excavation not exceeding 30 cm in depth but exceeding 1.5 m in width as well as 10 sqm on plan including getting out and disposal of excavated earth and lift up to 1.5 m, as directed by Engineer-in- Charge: 4.7.1.2: All kinds of soil 15 m lead
|  |  | 1 | 134.75 | 60.5 |  | 8152.375 | sft
|  | did building | -1 | 40 | 32 |  | -1280 | sft
|  | toilet | -1 | 14.5 | 7.5 |  | -108.75 | sft
|  | tank | -1 | 11.5 | 6.5 |  | -74.75 | sft
|  |  | -1 | 7.5 | 7.5 |  | -56.25 | sft
[5 empty] | Total (sft) |  | 6632.625 | sft |  | 0
|  |  |  | Total (sqm) |  |  | 616.171 | sqm | Labour Rate | 38 | 23414.498
45 | 4.4.1 | 4.4: Earth Work and Rock Cutting Surface dressing of the ground including removing vegetation and in-equalities not exceeding 15 cm deep and disposal of rubbish, lead up to 50 m and lift up to 1.5 m. 4.4.1: All kinds of soil |  |  | (B1+B2)/2
|  |  | 1 | 50 | 11.125 |  | 556.25 | sft
|  |  | 1 | 27 | 11.5625 |  | 312.1875 | sft
|  |  | 1 | 9.25 | 18.25 |  | 168.8125 | sft
|  |  | 1 | 26 | 14.4375 |  | 375.375 | sft
|  |  | 1 | 21.25 | 17.5 |  | 371.875 | sft
|  |  | 1 | 4.75 | 8.125 |  | 38.5938 | sft
|  |  | 0.5 | 13.5 | 8.125 |  | 54.8438 | sft
[5 empty] | Total (sft) |  | 1877.9375 | sft |  | 0
|  |  |  | Total (sqm) |  |  | 174.46 | sqm | Labour Rate | 11 | 1919.06
46 | 17.23.1 | 17.23: Road Works Clearing and Grubbing Road Land . Water Bound Macadam Grading - II 17.23.1: Water Bound Macadam (63mm to 45 mm) Grading I with screening Type 'A' (13.2 mm aggregates) Providing, laying, spreading and compacting stone aggregates of specific sizes to water bound macadam specification including spreading in uniform thickness, hand packing, rolling with 3 wheeled steel/ vibratory roller 8-10 tonnes in stages to proper grade and camber, applying and brooming requisite type of screening/ binding Materials to fill up the interstices of coarse aggregate, watering and compacting to the required density complete as per technical clause 404 of MORT&H specifications
|  | area same as dressing | 1 | 1 | 1877.9375 | 0.583 | 1094.8376 | cft
[5 empty] | Total (cft) |  | 1094.8376 | cft |  | 0
|  |  |  | Total (cum) |  |  | 30.984 | Cum | Labour + Machinery Rate Amnd | 156 | 4833.504
47 | 17.69.3 | 17.69: Road Works MAINTENANCE OF ROADS Interlocking Concrete Block Pavement 17.69.3: Providing and Laying 60 mm thick ISI marked Interlocking Paver Blocks conforming to IS 15658:2006/IRC SP 63: 2004 of all shapes and colours in design mix cement M 35 over the bed of 25 mm thick fine sand complete in all respect.
|  | area same as dressing | 1 | 1 | 1877.9375 |  | 1877.9375 | sft
|  |  | 1 | 10.5 | 6 |  | 63 | sft
[5 empty] | Total (sft) |  | 1940.9375 | sft |  | 0
|  |  |  | Total (sqm) |  |  | 180.313 | sqm | Labour + Machinery Rate Amnd | 89 | 16047.857
48 | 6.39.1 | 6.39: Concrete and RCC Work K CEMENT CONCRETE PRECAST Providing and fixing at or near ground level precast cement concrete in kerbs, edgings etc. as per approved pattern and setting in position with cement mortar 1:3 (1 Cement : 3 coarse sand), including the cost of required centering, shuttering complete. 6.39.1: 1:1�:3 (1 Cement: 1� coarse sand(zone-III) : 3 graded stone aggregate 20 mm nominal size).
|  |  | 2 | 86.25 | 0.5 | 1 | 86.25 | cft
|  |  | 1 | 26 | 0.5 | 1 | 13 | cft
|  |  | 1 | 8 | 0.5 | 1 | 4 | cft
[5 empty] | Total (cft) |  | 103.25 | cft |  | 0
End |  |  |  | Total (cum) |  |  | 2.922 | cum | Labour Rate | 797 | 2328.834
[9 empty] | Total |  | 337465.356
[9 empty] | Add 18% GST |  | 60743.7641
[9 empty] | Total Amount |  | 398209.1201
[9 empty] | Add 1% Contigency |  | 3982.0912
[9 empty] | GRAND TOTAL |  | 402191.2113
.
[8 empty] | Say Rs. : | 4.02 Lakh Only